## Version
版本 | 更改内容 | 作者 | 时间
V0.1 | 初版释放 | 王丽亚 | 2023-08-12

## DataType
No. | DataType | Short_Form | Example
1 | boolean | b | VbOUT
2 | uint8 | e | VeINP
3 | int8 | i | ViOUT
4 | uint16 | u | VuINP
5 | int16 | s | VsOUT
6 | uint32 | n | VnINP
7 | int32 | c | VcOUT
8 | Float | f | VfINP
9 | enum | m | VmOUT
10 | struct | t | VtINP
11
12

## 各组件状态
| 模型组件名 | 模型组件名称 | 组件简写
LIT | LIT | 外灯 | LIT
FOG | FOG Light | 前后雾灯 | FOG
DRL | Daytime running lamp | 日间行车灯 | DRL
HLA | High Lamp Adjust | 灯光高度调节 | HLA
REVL | REVL-Reverve Lamp | 倒车灯 | REVL
BRKL | BRKL-Brake Lamp | 制动灯 | BRKL
ITRL | Interactive Lamp | 交互灯 | ITRL
INL | InnerLight | 内灯 | INL
BSV | Battery Saver | 电池节能 | BSV
TUR | TurnLghtCtrl | 转向灯控制组件 | TURL
ALM | AntiTheftCtrl | 防盗控制组件 | ALM
DLK | DoorLockCtrl | 门锁控制 | DLK
DHM |  | 隐藏门把手
TRK | Trunk | 后背门 | TRK
VCU
PEPS | Passive Entry Passive Start | 无钥匙进入启动 | PEPS
PDU | PowerDistributionUnit | 电源管理 | PDU
HORN | HORN | Horn 喇叭 | HORN
CPC |  | 充电口盖 | CPC
WW | Wiper Washer 雨刮洗涤 | 雨刮控制组件 | WW
MIR | Mirror 后视镜 | 后视镜 | MIR
RDEF | RearDefrostCtrl | 后除霜 | RDEF
PWN | Power Window | 车窗输入控制组件 | WIN
TPMS | Tire Pressure Monitoring System | 胎压检测
HEAT | HEAT 加热模块 | 方向盘加热 | HEAT
APA | Atmosphere Light Ctrl | 氛围灯 | ALC
GW | GW | 网关 | GW
WARN |  | 警告 | WARN
CDC |  | 大屏信号 | CDC
SP | Odometer | 统一处理多模块共用的数据接口 | SP
BLE | Bluetooth | 蓝牙 | BLE

## ALM
No. | INPUT 输入信号 | 输入模块 | 数据类型 | 输入说明 | 输入详细说明 | Input Remark | 对应信号应用场景 | OUTPUT 输出信号 | 输出模块 | ENUM/ STRUCT | 输出说明 | 输出详细说明 | Output Remark | 对应信号应用场景
1 | VeINP_CAN_PowerMode_sig | CAN | uint8 | 低压电源状态 | 0x0:Off 0x1:Comfortable 0x2:ON 0x3:Reserved | $FRZCU_PowerMode$ #INP# | 0x43D | VeOUT_ALM_AlrmSts_sig | ALM | uint8 | 解防设防动作信号 | 0x0:Not active 0x1:Arming Mode 0x2:Pre_rearming Mode 0x3:Trunk Opening Mode 0x4:Alarm Mode 0x5:Disarm Mode 0x6:Arming Fault Mode 0x7:reserved | $FLZCU_AlrmSts$ #OUP# | 0x406
2 | VbINP_EPRM_E2Ready_flg | EPRM | boolean | E2 ready 讯号 | 0x0: 无效 0x1: 有效 | #INP# |  | VmOUT_ALM_AlarmState_enum | ALM | ALARM_STATES_E | Alarm 状态 | ALARM_NONE(0), ALARM_POWERON(1), ALARM_DISARM1(2), ALARM_DISARM2(3), ALARM_PREARM1(4), ALARM_PREARM2(5), ALARM_ARMING1(6), ALARM_ARMING2(7), ALARM_ALARMING(8), ALARM_ARMFAIL(9), ALARM_PENDING(10)
3 | VmINP_EPRM_AlarmStateE2_enum | EPRM | ALARM_STATES_E | 上电读取到E2上的防盗状态 |  | #INP# | 喂入VmOUT_ALM_AlarmStateToEE_enum对应值 | VmOUT_ALM_AlarmStateToEE_enum | ALM | ALARM_STATES_E | Alarm 状态(存EE） | ALARM_NONE(0), ALARM_POWERON(1), ALARM_DISARM1(2), ALARM_DISARM2(3), ALARM_PREARM1(4), ALARM_PREARM2(5), ALARM_ARMING1(6), ALARM_ARMING2(7), ALARM_ALARMING(8), ALARM_ARMFAIL(9), ALARM_PENDING(10) | #OUP# | 存储E2
4 | VmOUT_DLK_LockDrt_enum | DLK | DLK_LOCKTYPE_E | DLK原始锁源，不一定成功 | Refer to DLK_LOCKTYPE_E |  |  | VmOUT_ALM_TurnReq_enum | ALM | ALM_REQ_E | Alarm转向灯请求 | REQ_NONE(0), LOCK(1), UNLOCK(2), ARMFAIL(3) RELOCK(4), ALARMING_OFF(5), ALARMING_ON(6), ALARMING_UNLOCK(7), RKESEEKCAR1(8), TBOXSEEKCAR1(9), BTSEEKCAR1(10), SEEKCAR_OFF(11), TRUNK_UNLOCK(12), TRUNK_LOCKFAIL(13), TRUNK_LOCK(14), PKE_RELOCK(15), RKE_RELOCK(16), FOLD(17), UNFOLD(18), DLK_OHP(19), KEYINTRK(20), KEYINCAR(21), VOICEALARM(22), FISFIREPERMIT(23), DISARM_UNLOCK(24)
5 | VmOUT_DLK_LockSrc_enum | DLK | DLK_LOCKTYPE_E | DLK锁源执行成功 （当前动作） | Refer to DLK_LOCKTYPE_E |  |  | VmOUT_ALM_HornReq_enum | ALM | ALM_REQ_E | Alarm喇叭请求 | REQ_NONE(0), LOCK(1), UNLOCK(2), ARMFAIL(3) RELOCK(4), ALARMING_OFF(5), ALARMING_ON(6), ALARMING_UNLOCK(7), RKESEEKCAR1(8), TBOXSEEKCAR1(9), BTSEEKCAR1(10), SEEKCAR_OFF(11), TRUNK_UNLOCK(12), TRUNK_LOCKFAIL(13), TRUNK_LOCK(14), PKE_RELOCK(15), RKE_RELOCK(16), FOLD(17), UNFOLD(18), DLK_OHP(19), KEYINTRK(20), KEYINCAR(21), VOICEALARM(22), FISFIREPERMIT(23), DISARM_UNLOCK(24)
6 | VbOUT_SP_6DoorAjar_flg | SP | boolean | 6门打开 | 0x0：Closed 0x1：Ajar |  |  | VbOUT_ALM_SleepPermit_flg | ALM | boolean | ALM睡眠输出 |  | #OUP# | I/O
7 | VeINP_CAN_BNCM1NFCValidMessage_sig | CAN | uint8 | (Vehicle可以用于PE/PS) NFC 启动、接闭锁有效性 | 0x0:Not valid 0x1:PE valid 0x2:PS valid 0x3:PE1 valid | $BNCM_1_NFCValidMessage$ #INP# | 0x354 | VmOUT_ALM_DLKReq_enum | ALM | ALM_REQ_E | Alarm门锁请求 | REQ_NONE(0), LOCK(1), UNLOCK(2), ARMFAIL(3) RELOCK(4), ALARMING_OFF(5), ALARMING_ON(6), ALARMING_UNLOCK(7), RKESEEKCAR1(8), TBOXSEEKCAR1(9), BTSEEKCAR1(10), SEEKCAR_OFF(11), TRUNK_UNLOCK(12), TRUNK_LOCKFAIL(13), TRUNK_LOCK(14), PKE_RELOCK(15), RKE_RELOCK(16), FOLD(17), UNFOLD(18), DLK_OHP(19), KEYINTRK(20), KEYINCAR(21), VOICEALARM(22), FISFIREPERMIT(23), DISARM_UNLOCK(24)
8 | VeOUT_SP_HoodSts_sig | SP | uint8 | 前舱盖状态 | 0x0:Close 0x1:Ajar 0x2:full_open 0x3:Reserved |  |  | VmOUT_ALM_EventList_enum | ALM | ALM_EVENTLIST_E | 未来排查问题用的： 实验中。 | No_Event(0), Memory_Initialize(1), LockEvent(2), UnlockEvent(3), RelockEvent(4), LockFail(5), Any6DoorAjar(6), PowerModeFail(7), KeyInCar(8), KeyInTrunk(9), TrunkUnlock(10), TrunkLock(11), TrunkLockFail(12), SeekCarActive(13), SeekCarOff(14), PEPS_DisarmEvent(15), PDU_DisarmEvent(16), InvalidStartPower(17), InvalidKeyPairing(18), TrunkOpen(19), TrunkClose(20), IMMO_Valid(21), KeyMathing_Valid(22), ValidStartPower(23), | #OUP#
9 | VeOUT_SP_LHFdoorSts_sig | SP | uint8 | 驾驶侧门状态 | 0x0:Close 0x1:Ajar 0x2:full_open 0x3:Reserved
10 | VbINP_CAN_FRDoorAjarSts_flg | CAN | boolean | 副驾侧门开状态反馈 | 0x0:Close 0x1:Open
11 | VeOUT_SP_LHRdoorSts_sig | SP | uint8 | 左后门状态 | 0x0:Close 0x1:Ajar 0x2:full_open 0x3:Reserved
12 | VbINP_CAN_RRDoorAjarSts_flg | CAN | boolean | 右后门开状态反馈 | 0x0:Close 0x1:Open
13 | VeINP_CAN_FRZCUHoodSts_sig | CAN | uint8 | 前舱盖状态反馈 | 0x0:Close 0x1:Ajar 0x2:full_open 0x3:Reserved | $FRZCU_HoodSts$ #INP# | 0x43D
14 | VeINP_CAN_PLGLatchSts_sig | CAN | boolean | 后备箱开状态反馈 | 0x0:Open 0x1:Secondary 0x2:Latched 0x3:InitializingOpen | $PLG_LatchSts$ #INP# | 0x436
15 | VmOUT_DLK_DoorLockSts_enum | DLK | DLK_LOCKSTS_E | 车辆锁状态（判断unlock/lock是否成功，尝试3次） | Refer to DLK_LOCKSTS_E
16 | VbINP_HWA_FLLock_flg | HWA | boolean | 主驾门锁状态输入 | 0x0:Not Active 0x1:Active | #INP# | I/O

## BRKL
No. | INPUT 输入信号 | 输入模块 | 数据类型 | 输入说明 | 输入详细说明 | Input Remark | 对应信号应用场景 | OUTPUT 输出信号 | 输出模块 | ENUM/ STRUCT | 输出说明 | 输出详细说明 | Output Remark | 对应信号应用场景
1 | VbINP_HWA_Brake1_flg | HWA | boolean | 刹车输入1 | 0x0: invalid 0x1: valid |  | I/O | VbOUT_BRKL_BrakeLight_flg | BRKL | boolean | 左制动灯输出 | 0x0：熄灭 0x1：点亮 |  | I/O
2 | VbINP_HWA_Brake2_flg | HWA | boolean | 刹车输入 2 | 0x0: invalid 0x1: valid |  | I/O | VbOUT_BRKL_BrakeLightHigh_flg | BRKL | boolean | 高位制动灯输出 | 0x0：熄灭 0x1：点亮 |  | I/O
3 | VbINP_CAN_BLRequestController_flg | CAN | boolean | BL Request Controller | 0x0:Not illuminate 0x1:Illuminate | $BLRequestController$ #INP# | 0x098 | VbOUT_BRKL_ResVCUBrakestate_flg | BRKL | boolean | break signal RVM legal request | 0x0:Not braking 0x1:Braking | $Res_VCU_Brake_state$ #OUP# | 0x4B9
4 | VbINP_CAN_VCUBrakePedalSts_flg | CAN | boolean | 网络信号0x4B9 | 0x0:Not applied 0x1:Applied | VCU_BrakePedalSts | 0x4B9 | VbOUT_BRKL_BrkLight_flg | BRKL | boolean |  | 0x0:Close 0x1:Open | BrkLight | 0x15E
5 | VbINP_CAN_VCUBrakeLightReq_flg | CAN | boolean | ESP制动灯请求信号 | 0x0:LmpOFF 0x1:LmpON | VCU_BrakeLightReq | 0x4B9
6 | VbINP_CAN_ResVCUBrakestate_flg | CAN | boolean | VCU能量回收标志位 | 0x0:Not braking 0x1:Braking | Res_VCU_Brake_state | 0x4B9 此信号有问题
7 | VbINP_CAN_EPB1BrkLitReq_flg | CAN | boolean | 制动灯点灯请求 EPB控制的动态制动点制动灯 | 0x0:No request 0x1:Request | EPB_1_BrkLitReq

## CPC
No. | INPUT 输入信号 | 输入模块 | 数据类型 | 输入说明 | 输入详细说明 | Input Remark | 对应信号应用场景 | OUTPUT 输出信号 | 输出模块 | ENUM/ STRUCT | 输出说明 | 输出详细说明 | Output Remark | 对应信号应用场景
1 | VeINP_CAN_PowerMode_sig | CAN | uint8 | 低压电源状态 | 0x0:Off 0x1:Comfortable 0x2:ON 0x3:Reserved | $FRZCU_PowerMode$ #INP# | 0x43D | VbOUT_CPC_ChgMotorA_flg | CPC | boolean | 充电口盖锁电机输出+ | 0x0:Invalid 0x1:valid | #OUP# | I/O
2 | VbINP_HWA_ChrgResetSW_flg | HWA | boolean | 充电口盖开关 | 0x0: invalid 0x1: valid |  | I/O | VbOUT_CPC_ChgMotorB_flg | CPC | boolean | 充电口盖锁电机输出- | 0x0:Invalid 0x1:valid | #OUP# | I/O
3 | VmOUT_ALM_AlarmState_enum | ALM | ALARM_STATES_E | Alarm 状态 | ALARM_NONE(0), ALARM_POWERON(1), ALARM_DISARM1(2), ALARM_DISARM2(3), ALARM_PREARM1(4), ALARM_PREARM2(5), ALARM_ARMING1(6), ALARM_ARMING2(7), ALARM_ALARMING(8), ALARM_ARMFAIL(9), ALARM_PENDING(10) |  |  | VeOUT_CPC_ChgDisChgLedCtrl_sig | CPC | uint8 | 车辆充电指示灯控制状态 | 0x0:Default(PortClose) 0x1:PortOpen 0x2:WaitingStart 0x3:BookChrgWaiting 0x4:PreHeat 0x5:KeepWarm 0x6:Charging 0x7:ChargePause 0x8:DisCharging 0x9:ChargeComplete 0xA:ChargeFault 0xB:ErrorConnection | VCU_ChgDisChgLedCtrl | 0x421
4 | VmOUT_DLK_LockSrc_enum | DLK | DLK_LOCKTYPE_E | DLK锁源执行成功 （当前动作） | Refer to DLK_LOCKTYPE_E |  |  | VbOUT_CPC_ChgLedRed_flg | CPC | boolean | 快、慢充充电指示灯R | 0x0:OFF 0x1:ON | #OUP# | I/O
5 | VeOUT_SP_EspVehSpd_kmh | SP | uint8 | 车速 | km/h(精度：0.0625；0~511.875视为有效值) |  | 超过255，都以255处理 | VbOUT_CPC_ChgLedGreen_flg | CPC | boolean | 快、慢充充电指示灯G | 0x0:OFF 0x1:ON | #OUP# | I/O
6 | VbINP_HWA_CPCDoorAjar_flg | HWA | boolean | 充电口盖ajar开关输入 | 0x0:Not Active 0x1:Active | #INP# | I/O | VbOUT_CPC_ChgLedBlue_flg | CPC | boolean | 快、慢充充电指示灯B | 0x0:OFF 0x1:ON | #OUP# | I/O
7 | VsINP_HWA_DriverWinHall_sig | HWA | int16 | 充电口盖霍尔信号输入 |  | #INP# | I/O
8
9
10

## DHM_L
No. | INPUT 输入信号 | 输入模块 | 数据类型 | 输入说明 | 输入详细说明 | Input Remark | 对应信号应用场景 | OUTPUT 输出信号 | 输出模块 | ENUM/ STRUCT | 输出说明 | 输出详细说明 | Output Remark | 对应信号应用场景
1 | VeINP_CAN_PowerMode_sig | CAN | uint8 | 低压电源状态 | 0x0:Off 0x1:Comfortable 0x2:ON 0x3:Reserved | $FRZCU_PowerMode$ #INP# | 0x43D | VeOUT_DHM_FLHandleFoldedStatus_sig | DHM | uint8 | 主驾侧门把手位置状态 | 0x0:Fold 0x1:Unfold 0x2:Unknown 0x3:Reserved | $FLZCU_FLHandleFoldedStatus$ #OUP# | 0x42F
2 | VeOUT_DLK_LHFDoorLockSts_sig | DLK | uint8 | 驾驶侧门锁状态信号 | 0x0:Locked 0x1:Unlocked 0x2:Superlocked 0x3:Unknown | $LHFDoorLockSts$ #OUP# | 0x23B | VeOUT_DHM_RLHandleFoldedStatus_sig | DHM | uint8 | 左后门把手位置状态 | 0x0:Fold 0x1:Unfold 0x2:Unknown 0x3:Reserved | $FLZCU_RLHandleFoldedStatus$ #OUP# | 0x42F
3 | VeOUT_SP_EspVehSpd_kmh | SP | uint8 | 车速 | km/h(精度：0.0625；0~511.875视为有效值) |  | 超过255，都以255处理 | VeOUT_DHM_FRHandleFoldedStatus_sig | DHM | uint8 | 副驾侧门把手位置状态 | 0x0:Fold 0x1:Unfold 0x2:Unknown 0x3:Reserved | $FLZCU_FRHandleFoldedStatus$ #OUP# | 0x42F
4 | VsINP_HWA_DriverHandleHall_sig | HWA | int16 | 驾驶侧门把手霍尔信号输入 |  | #INP# | I/O | VeOUT_DHM_RRHandleFoldedStatus_sig | DHM | uint8 | 右后门把手位置状态 | 0x0:Fold 0x1:Unfold 0x2:Unknown 0x3:Reserved | $FLZCU_RRHandleFoldedStatus$ #OUP# | 0x42F
5 | VsINP_HWA_RLHandleHall_sig | HWA | int16 | 左后侧门把手霍尔信号输入 |  | #INP# | I/O | VeOUT_DHM_FRDoorHandleReq_sig | DHM | uint8 | 右前门把手电机请求 | 0x0:Default 0x1:Fold Sts 0x2:UnFold Sts 0x3:Invalid | $FLZCU_FRDoorHandleReq$ #OUP# | 0x4C0
6 | VeINP_CAN_FRDoorHandleSts_sig | CAN | uint8 | 右前门把手电机状态反馈 | 0x0:Fold 0x1:Unfold 0x2:Unknown 0x3:Reserved | $FRZCU_FRDoorHandleSts$ #INP# | 0x4E0 | VeOUT_DHM_RRDoorHandleReq_sig | DHM | uint8 | 右后门把手电机请求 | 0x0:Default 0x1:Fold Sts 0x2:UnFold Sts 0x3:Invalid | $FLZCU_RRDoorHandleReq$ #OUP# | 0x4C0
7 | VeINP_CAN_RRDoorHandleSts_sig | CAN | uint8 | 右后门把手电机状态反馈 | 0x0:Fold 0x1:Unfold 0x2:Unknown 0x3:Reserved | $FRZCU_RRDoorHandleSts$ #INP# | 0x4E0 | VbOUT_DHM_FLHadUnfold_flg | DHM | boolean | 左前隐藏门把手电机+ | 0x0:Not Active 0x1:Active | #OUP# | IO输出
8 | VeOUT_SP_LHFdoorSts_sig | SP | uint8 | 驾驶侧门状态 | 0x0:Close 0x1:Ajar 0x2:full_open 0x3:Reserved | $LHFdoorSts$ #OUP# | 0x23B | VbOUT_DHM_FLHadFold_flg | DHM | boolean | 左前隐藏门把手电机- | 0x0:Not Active 0x1:Active | #OUP# | IO输出
9 | VeOUT_SP_LHRdoorSts_sig | SP | uint8 | 左后门状态 | 0x0:Close 0x1:Ajar 0x2:full_open 0x3:Reserved | $LHRdoorSts$ #OUP# | 0x2BB | VbOUT_DHM_RLHandleUnfold_flg | DHM | boolean | 左后隐藏门把手电机+ | 0x0:Not Active 0x1:Active | #OUP# | IO输出
10 | VeINP_CAN_RHFDoorSts_sig | CAN | uint8 | 乘客侧门状态 | 0x0:Close 0x1:Ajar 0x2:full_open 0x3:Reserved | $RHFDoorSts$ #INP# | 0x2AB | VbOUT_DHM_RLHandleFold_flg | DHM | boolean | 左后隐藏门把手电机- | 0x0:Not Active 0x1:Active | #OUP# | IO输出
11 | VeINP_CAN_RHRDoorSts_sig | CAN | uint8 | 右后门状态 | 0x0:Close 0x1:Ajar 0x2:full_open 0x3:Reserved | $RHRDoorSts$ #INP# | 0x2AB | VsINP_DHM_FLDoorHandleEE_sig | DHM | int16 | 左前门把手位置霍尔EEPROM |  | #OUP# | 存储EE
12 | VbOUT_SP_CrashOutpSts_flg | SP | boolean | 碰撞 | 0x0:NoCrash 0x1:crash |  |  | VsINP_DHM_RLDoorHandleEE_sig | DHM | int16 | 左后门把手位置霍尔EEPROM |  | #OUP# | 存储EE
13 | VsINP_EPRM_FLDoorHandleFromEE_sig | EPRM | int16 | 左前门把手位置霍尔EEPROM（EE读取） |  | #INP# | 喂入VsINP_DHM_FLDoorHandleEE_sig对应值 | VeOUT_DHM_DoorHandleLrnSts_sig | DHM | uint8 | 门把手学习状态 | 0x0:Default 0x1:Success 0x2:Fail 0x3:Reserved | $FLZCU_HandleInitialSts$ #OUP# | 0x4C0
14 | VsINP_EPRM_RLDoorHandleFromEE_sig | EPRM | int16 | 左后门把手位置霍尔EEPROM（EE读取） |  | #INP# | 喂入VsINP_DHM_RLDoorHandleEE_sig对应值 | VeOUT_DHM_FLDoorHandleLrnStsEE_sig | DHM | uint8 | 左前门把手学习状态EEPROM | 0x0:Default 0x1:Success 0x2:Fail 0x3:Reserved | #OUP# | 存储EE
15 | VeINP_EPRM_FLDoorHandleLrnStsEE_sig | EPRM | uint8 | 左前门把手学习状态EEPROM（EE读取） | 0x0:Default 0x1:Success 0x2:Fail 0x3:Reserved | #INP# | 喂入VeOUT_DHM_FLDoorHandleLrnStsEE_sig对应值 | VeOUT_DHM_RLDoorHandleLrnStsEE_sig | DHM | uint8 | 左后门把手学习状态EEPROM | 0x0:Default 0x1:Success 0x2:Fail 0x3:Reserved | #OUP# | 存储EE
16 | VeINP_EPRM_RLDoorHandleLrnStsEE_sig | EPRM | uint8 | 左后门把手学习状态EEPROM（EE读取） | 0x0:Default 0x1:Success 0x2:Fail 0x3:Reserved | #INP# | 喂入VeOUT_DHM_RLDoorHandleLrnStsEE_sig对应值 | VbOUT_DHM_DoorHandleLrnReq_flg | DHM | boolean | 门把手诊断学习请求 | 0x0:No request 0x1:Request | $FLZCU_DoorHandleLrnReq$ #OUP# | 0x4C0(需新增CAN信号)
17 | VeINP_CAN_FRDoorHandleLrnSts_sig | CAN | uint8 | 右前门把手学习状态反馈 | 0x0:Default 0x1:Success 0x2:Fail 0x3:Reserved | $FRZCU_FRDoorHandleLrnSts$ #INP# | 0x4E0（需新增CAN信号）
18 | VeINP_CAN_RRDoorHandleLrnSts_sig | CAN | uint8 | 右后门把手学习状态反馈 | 0x0:Default 0x1:Success 0x2:Fail 0x3:Reserved | $FRZCU_RRDoorHandleLrnSts$ #INP# | 0x4E0（需新增CAN信号）
19 | VbINP_HWA_DoorHandleLrnReq_flg | HWA | boolean | 门把手诊断学习请求 | 0x0:No request 0x1:Request | #INP#
20
21

## DLK
No. | INPUT 输入信号 | 输入模块 | 数据类型 | 输入说明 | 输入详细说明 | Input Remark | 对应信号应用场景 | OUTPUT 输出信号 | 输出模块 | ENUM/ STRUCT | 输出说明 | 输出详细说明 | Output Remark | 对应信号应用场景
1 | VeINP_CAN_PowerMode_sig | CAN | uint8 | 低压电源状态 | 0x0:Off 0x1:Comfortable 0x2:ON 0x3:Reserved | $FRZCU_PowerMode$ #INP# | 0x43D | VbOUT_DLK_FLUnlock_flg | DLK | boolean | 驾驶侧门解锁输出 | 0x0:Not Active 0x1:Active | #OUP# | I/O
2 | VbINP_HWA_CentralLock_flg | HWA | boolean | Center_Lock_SW-唤醒源-自复位 | 0x0:Not Active 0x1:Active | #INP# | I/O | VbOUT_DLK_RLUnlock_flg | DLK | boolean | 左后门解锁输出 | 0x0:Not Active 0x1:Active | #OUP# | I/O
3 | VbINP_HWA_CentralUnlck_flg | HWA | boolean | Center_Unlock_SW-唤醒源-自复位 | 0x0:Not Active 0x1:Active | #INP# | I/O | VbOUT_DLK_Lock_flg | DLK | boolean | 闭锁 输出（四门） | 0x0:Not Active 0x1:Active | #OUP#
4 | VeOUT_ALM_AlrmSts_sig | ALM | uint8 | 解防设防动作信号 | 0x0:Not active 0x1:Arming Mode 0x2:Pre_rearming Mode 0x3:Trunk Opening Mode 0x4:Alarm Mode 0x5:Disarm Mode 0x6:Arming Fault Mode 0x7:reserved |  |  | VbOUT_DLK_Unlock_flg | DLK | boolean | 其它三门解锁输出 | 0x0:Not Active 0x1:Active | #OUP#
5 | VeOUT_SP_EspVehSpd_kmh | SP | uint8 | 车速 | km/h(精度：0.0625；0~511.875视为有效值) |  | 超过255，都以255处理 | VbOUT_DLK_DoorLockStsInd_flg | DLK | boolean | 闭锁指示灯状态(CentralLock_Indication/中控锁开关工作指示灯) | 0x0:Not Active 0x1:Active | #OUP# | I/O
6 | VbOUT_SP_CrashOutpSts_flg | SP | boolean | 碰撞 | 0x0:NoCrash 0x1:crash |  |  | VeOUT_DLK_LHFDoorLockSts_sig | DLK | uint8 | 驾驶侧门锁状态信号 | 0x0:Locked 0x1:Unlocked 0x2:Superlocked 0x3:Unknown | $LHFDoorLockSts$ #OUP# | 0x23B
7 | VbOUT_SP_6DoorAjar_flg | SP | boolean | 6门打开 | 0x0：Closed 0x1：Ajar |  |  | VeOUT_DLK_LHFDoorLockStsLToR_sig | DLK | uint8 | 驾驶侧门锁状态信号，私有ID发送 | 0x0:Locked 0x1:Unlocked 0x2:Superlocked 0x3:Unknown | $FLZCU_LHFDoorLockSts$ #OUP# | 0x4C0
8 | VbOUT_SP_4DoorAjar_flg | SP | boolean | 4门打开 | 0x0：Closed 0x1：Ajar |  |  | VmOUT_DLK_LockDrt_enum | DLK | DLK_LOCKTYPE_E | DLK原始锁源，不一定成功 | Refer to DLK_LOCKTYPE_E
9 | VbINP_CAN_EngineSts_flg | CAN | boolean | Engine Status If this value is 1, indicate that the engine is started successfully. 在PHEV上，此信号发送模拟的发动机状态； | 0x1:Run 0x0:Not Run | $EngineSts$ #INP# | 0x278 | VmOUT_DLK_LockSrc_enum | DLK | DLK_LOCKTYPE_E | DLK锁源执行成功 （当前动作） | Refer to DLK_LOCKTYPE_E
10 | VbINP_CAN_EMSEngineStsActual_flg | CAN | boolean | PHEV上，根据发动机真实的状态发送 | 0x0:Not Run 0x1:Run | $EMS_EngineSts_Actual$ #INP# | 0x4B2 | VmOUT_DLK_LockSrcHst_enum[8] | DLK | uint8 | DLK锁源执行成功历史记录 | Refer to DLK_LOCKTYPE_E
11 | VmOUT_ALM_DLKReq_enum | ALM | ALM_REQ_E | Alarm门锁请求 |  |  |  | VmOUT_DLK_DoorLockSts_enum | DLK | DLK_LOCKSTS_E | 车辆锁状态（判断unlock/lock是否成功，尝试3次） | Refer to DLK_LOCKSTS_E
12 | VbINP_CFG_AutSpdLckSetSts_flg | CFG | boolean | 自动速度落锁设置状态 | 0x1:off 0x2:on | #INP# | 冬标车默认为ON | VbOUT_DLK_SleepPermit_flg | DLK | boolean | 门锁睡眠允许 | 门锁睡眠允许 0x0: 不允许 0x1: 允许 | #OUP# | I/O
13 | VbINP_CAN_ICCExtremeEnergySaveMode_flg | CAN | boolean | 节电模式 | 0x0:OFF 0x1:ON | $ICC_DA_15_ExtremeEnergySaveMode$ #INP# | 0x485 | VeOUT_DLK_LHRDoorLockSts_sig | DLK | uint8 | 左后侧门锁状态信号 | 0x0:Locked 0x1:Unlocked 0x2:Superlocked 0x3:Unknown | $LHRDoorLockSts$ #OUP# | 0x2BB
14 | VeINP_CAN_ICCCenterLockSwt_sig | CAN | uint8 | CenterLock中控锁开关 | 0x0:Not Active 0x1:UNLOCK 0x2:LOCK 0x3:Reserved | $ICC_CenterLockSwt$ #INP# | 0x4F1 | VeOUT_DLK_CentralLockingReq_sig | DLK | uint8 | 中控门锁请求信号 | 0x0:default 0x1:unlock 0x2:lock 0x3:reserved | FLZCU_9_CentralLockingReq | 0x49D
15 | VeINP_CAN_FRDoorLockSts_sig | CAN | uint8 | 右前门锁状态反馈 | 0x0:Default 0x1:UnLock 0x2:Lock 0x3:Reserved | $FRZCU_FRDoorLockSts$ #INP# | 0x4E0 | VeOUT_DLK_CentralLockSwitch_sig | DLK | uint8 | 左前中控锁 | 0x0:Locked 0x1:Unlocked 0x2:Superlocked | $FL_CentralLockSwitch$ #OUP# | 0x23B
16 | VeINP_CAN_RRDoorLockSts_sig | CAN | uint8 | 右后门锁状态反馈 | 0x0:Default 0x1:UnLock 0x2:Lock 0x3:Reserved | $FRZCU_RRDoorLockSts$ #INP# | 0x4E0 | VeOUT_DLK_FRDoorLockReq_sig | DLK | uint8 | 右前门解闭锁请求 | 0x0:Locked 0x1:Unlocked 0x2:Superlocked 0x3:Unknown | FLZCU_FRDoorLockReq | 0x4C0(私有CAN需要新增)
17 | VeINP_CAN_BNCM1NFCValidMessage_sig | CAN | uint8 | (Vehicle可以用于PE/PS) NFC 启动、接闭锁有效性 | 0x0:Not valid 0x1:PE valid 0x2:PS valid 0x3:PE1 valid | $BNCM_1_NFCValidMessage$ #INP# | 0x354 | VeOUT_DLK_RRDoorLockReq_sig | DLK | uint8 | 右后门解闭锁请求 | 0x0:Locked 0x1:Unlocked 0x2:Superlocked 0x3:Unknown | FLZCU_RRDoorLockReq | 0x4C0(私有CAN需要新增)
18 | VbINP_HWA_FLDoorAjar_flg | HWA | boolean | 驾驶侧门状态-唤醒源 | Door_Ajar_FL 0x0: CLOSED 0x1: OPENED | #INP# | I/O
19 | VeINP_CAN_VCUPRNDGearAct_sig | CAN | uint8 | Gear indication | 0x0:Init 0x1:P 0x2:R 0x3:N 0x4:D 0x5:Reserved 0x6:Reserved 0x7:Reserved | $VCU_PRNDGearAct$ #INP# | 0x4B4
20 | VbINP_HWA_FLLock_flg | HWA | boolean | 主驾门锁状态输入 | 0x0:Not Active 0x1:Active | #INP# | I/O
21 | VbINP_HWA_DrvPrst_flg | HWA | boolean | 主驾乘员检测 | 0x0: 无人 0x1: 有人 | #INP# | I/O

## DMS
No. | INPUT 输入信号 | 输入模块 | 数据类型 | 输入说明 | 输入详细说明 | Input Remark | 对应信号应用场景 | OUTPUT 输出信号 | 输出模块 | ENUM/ STRUCT | 输出说明 | 输出详细说明 | Output Remark | 对应信号应用场景
1 | VeINP_CAN_PowerMode_sig | CAN | uint8 | 低压电源状态 | 0x0:Off 0x1:Comfortable 0x2:ON 0x3:Reserved | $FRZCU_PowerMode$ #INP# | 0x43D | VeOUT_DMS_VCC1DriveMode_sig | DMS | uint8 | 驾驶模式状态信号 | 0x0:Not Active 0x1:ECO 0x2:Normal 0x3:Sport 0x4:Snow 0x5:Off Road 0x6:Individual | VCC_1_DriveMode | 0x40B
2 | VeINP_CAN_ICCDriveModeSwitch_sig | CAN | uint8 | 驾驶模式设置 | 0x0:NotActive 0x1:ECO 0x2:NORMAL 0x3:SPORT 0x4:RainSNOW 0x5:MUD(Res) 0x6:Offroad 0x7:Individual | $ICC_DriveModeSwitch$ #INP# | 0x4E2 | VeOUT_DMS_FLZCUPropulsionMode_sig | DMS | uint8 | 个性化-动力模式反馈 | 0x0:Not Active 0x1:Comfortable 0x2:Normal 0x3:Sport 0x4:Snow 0x5:Off Road | FLZCU_PropulsionMode | 0x406
3 | VeINP_CAN_ICCPropulsionMode_sig | CAN | uint8 | 个性化-动力模式设置 | 0x0:Not Active 0x1:Comfortable 0x2:Normal 0x3:Sport 0x4:Snow 0x5:Off Road | ICC_PropulsionMode | 0x4E2 | VeOUT_DMS_FLZCUSteeringMode_sig | DMS | uint8 | 个性化-转向模式反馈 | 0x0:Not Active 0x1:Normal 0x2:Sport | FLZCU_SteeringMode | 0x406
4 | VeINP_CAN_ICCSteeringMode_sig | CAN | uint8 | 个性化-转向模式设置 | 0x0:Not Active 0x1:Normal 0x2:Sport | ICC_SteeringMode | 0x4E2 | VeOUT_DMS_FLZCUSuspensionHeight_sig | DMS | uint8 | 个性化-悬架高度反馈 | 0x0:Not Active 0x1:Very Low(Reserved) 0x2:Low 0x3:Normal 0x4:High 0x5:Very High(Reserved) | FLZCU_SuspensionHeight | 0x406
5 | VeINP_CAN_ICCSuspensionHeight_sig | CAN | uint8 | 个性化-悬架高度设置 | 0x0:Not Active 0x1:Very Low(Reserved) 0x2:Low 0x3:Normal 0x4:High 0x5:Very High(Reserved) | ICC_SuspensionHeight | 0x4E2 | VeOUT_DMS_FLZCUSuspensionDamping_sig | DMS | uint8 | 个性化-悬架阻尼反馈 | 0x0:Not Active 0x1:Soft 0x2:Middle 0x3:Hard | FLZCU_SuspensionDamping | 0x406
6 | VeINP_CAN_ICCSuspensionDamping_sig | CAN | uint8 | 个性化-悬架阻尼设置 | 0x0:Not Active 0x1:Soft 0x2:Middle 0x3:Hard | ICC_SuspensionDamping | 0x4E2 | VeOUT_DMS_FLZCUAirconditionMode_sig | DMS | uint8 | 个性化-空调模式反馈 | 0x0:Not Active 0x1:ECO 0x2:Comfortable 0x3:Strong | FLZCU_AirconditionMode | 0x406
7 | VeINP_CAN_ICCAirconditionMode_sig | CAN | uint8 | 个性化-空调模式设置 | 0x0:Not Active 0x1:ECO 0x2:Comfortable 0x3:Strong | ICC_AirconditionMode | 0x4E2 | VeOUT_DMS_FLZCUBrakePedalFeelMode_sig | DMS | uint8 | 个性化-制动踏板感觉反馈 | 0x0:Not Active 0x1:Comfortable 0x2:Sport | FLZCU_BrakePedalFeelMode | 0x406
8 | VeINP_CAN_ICCBrakePedalFeelMode_sig | CAN | uint8 | 个性化-制动踏板感觉设置 | 0x0:Not Active 0x1:Comfortable 0x2:Sport | ICC_BrakePedalFeelMode | 0x4E2 | VbOUT_DMS_FLZCUFailureRemind_flg | DMS | boolean | 个性化-制动踏板感觉反馈 | 0x0:Not Failure 0x1:Failure | FLZCU_FailureRemind | 0x406
9
10

## DRL
No. | INPUT 输入信号 | 输入模块 | 数据类型 | 输入说明 | 输入详细说明 | Input Remark | 对应信号应用场景 | OUTPUT 输出信号 | 输出模块 | ENUM/ STRUCT | 输出说明 | 输出详细说明 | Output Remark | 对应信号应用场景
1 | VeINP_CAN_PowerMode_sig | CAN | uint8 | 低压电源状态 | 0x0:Off 0x1:Comfortable 0x2:ON 0x3:Reserved | $FRZCU_PowerMode$ #INP# | 0x43D | VbOUT_DRL_LDRL_flg | DRL | boolean | 左日间行车灯输出 | 0x0：熄灭 0x1：点亮 | #OUP# | I/O
2 | VbINP_CAN_RDaytimeLightSts_flg | CAN | boolean | 右日行灯状态反馈 | 0x0:OFF 0x1:ON | $FRZCU_DaytimeLightSts$ #INP# | 0x4E0 | VbOUT_DRL_LDaytimeLightSts_flg | DRL | boolean | 左日行灯状态,用于右日行灯开关判断 | 0x0:OFF 0x1:ON | $FLZCU_DaytimeLightSts$ #OUP# | 0x4C0
3 | VbOUT_LIT_PosLamp_flg | LIT | boolean | 位置灯点亮 | 0x0:Close 0x1:Open | $PosLamp$ #OUP# | 0x15E | VeOUT_DRL_DaytimeLight_sig | DRL | uint8 | 日行灯状态反馈 | 0x0:None 0x1:Left 0x2:Right 0x3:Both | $DaytimeLight$ #OUP# | 0x15E
4 | VeINP_CAN_LHiBeamSwtCmd_sig | CAN | uint8 | High beam switch command for CSA.. | 0x0:reserved 0x1:high beam 0x2:flash 0x3:reserved | $CSA_2_HiBeamSwtCmd$ #INP# | 0x277 | VeOUT_DRL_FLZCUDaytimeLight_sig | DRL | uint8 | 日行灯状态 | 0x0:None 0x1:Left 0x2:Right 0x3:Both | $FLZCU_DaytimeLight$ #OUP# | 0x42F
5 | VbINP_CFG_DRLCFG_flg | CFG | boolean | 日间行车灯配置字 | 0x0:Not Present 0x1:Present |  |  | VbOUT_DRL_RDRLReq_flg | DRL | boolean | 右日间行车灯点亮请求 | 0x0：熄灭 0x1：点亮 | $FLZCU_RDRLReq$#OUP# | 0x4C0(私有CAN需要新增)
6 | VbINP_CFG_DRLWorkModeCFG_flg | CFG | boolean | 日间行车灯工作模式 | 0x0:far space mode远距离模式 0x1:near space mode近距离模式
7 | VmOUT_TUR_TurnMode_enum | TUR | TURN_MODE_E | 转向灯模式输出
8
9
10
11
12
13
14
15
16

## FOG
L | INPUT 输入信号 | 输入模块 | 数据类型 | 输入说明 | 输入详细说明 | Input Remark | 对应信号应用场景 | OUTPUT 输出信号 | 输出模块 | ENUM/ STRUCT | 输出说明 | 输出详细说明 | Output Remark | 对应信号应用场景
1 | VeINP_CAN_PowerMode_sig | CAN | uint8 | 低压电源状态 | 0x0=Off 0x1=FBLpower 0x2=ON 0x3=Start | $FRZCU_PowerMode$ #INP# | 0x43D | VbOUT_FOG_FogLightReq_flg | FOG | boolean | 后雾灯控制请求 | 0x0:Norequest 0x1:Request | $FLZCU_FogLightReq$ #OUP# | 0x4C0
2 | VbINP_CAN_RearFogSw_flg | CAN | boolean | 屏内后雾灯开关 | 0x0:Not active 0x1:Active | $ICC_RearFogSw$ #INP# | 0x4F1 | VeOUT_FOG_FogLight_sig | FOG | uint8 | 雾灯状态反馈 | 0x0:None 0x1:Front 0x2:Rear 0x3:Both | $FogLight$ #OUP# | 0x15E
3 | VbINP_CFG_FogSW_flg | CFG | boolean | 前雾灯配置字 | 0x0: Not Present 0x1:Present |  |  | VbOUT_FOG_RearFogLightSts_flg | FOG | boolean | 后雾灯状态反馈 | 0x0:OFF 0x1:ON | $FLZCU_RearFogLightSts$ #OUP# | 0x42F
4 | VbINP_HWA_RearFogSw_flg | HWA | boolean | 后雾灯硬线开关 | 0x0:Not active 0x1:Active |  |  | VbOUT_FOG_CloseLowBeamReq_flg | FOG | boolean | 熄灭后雾灯关联熄灭近光灯 | 0x0:InActive 0x1:Active
5 | VeINP_CAN_ICCLightMainSwitchSts_sig | CAN | uint8 | 小灯、近光、Auto开关 | 0x0:Not active 0x1:Off 0x2:Auto 0x3:PositionLampSwitch 0x4:LowBeamSwitch 0x5~0x7:Reserved | $ICC_LightMainSwitchSts$ #INP# | 0x4F1 | VbOUT_FOG_ClosePosBeamReq_flg | FOG | boolean | 熄灭后雾灯关联熄灭位置灯 | 0x0:InActive 0x1:Active
6
7
8
9
10

## HORN
No. | INPUT 输入信号 | 输入模块 | 数据类型 | 输入说明 | 输入详细说明 | Input Remark | 对应信号应用场景 | OUTPUT 输出信号 | 输出模块 | ENUM/ STRUCT | 输出说明 | 输出详细说明 | Output Remark | 对应信号应用场景
1 | VbINP_HWA_Horn_flg | HWA | boolean | 喇叭开关-唤醒源-自复位 | 0x0：Inactive 0x1：Active | #INP# | I/O | VbOUT_HORN_Horn_flg | HORN | boolean | 喇叭输出(低电平输出：喇叭供电;高电平输出：喇叭不工作) | 0x0: invalid 0x1: valid | #OUP# | I/O
2 | VbINP_CAN_FRZCUTrumpetReq_flg | CAN | boolean | 喇叭请求 | 0x0:No request 0x1:Request | $FRZCU_TrumpetReq$ #INP# | 0x4E0
3 | VmOUT_ALM_HornReq_enum | ALM | ALM_REQ_E | Alarm喇叭请求 | REQ_NONE(0), LOCK(1), UNLOCK(2), ARMFAIL(3) RELOCK(4), ALARMING_OFF(5), ALARMING_ON(6), ALARMING_UNLOCK(7), RKESEEKCAR1(8), TBOXSEEKCAR1(9), BTSEEKCAR1(10), SEEKCAR_OFF(11), TRUNK_UNLOCK(12), TRUNK_LOCKFAIL(13), TRUNK_LOCK(14), PKE_RELOCK(15), RKE_RELOCK(16), FOLD(17), UNFOLD(18), DLK_OHP(19), KEYINTRK(20), KEYINCAR(21), VOICEALARM(22), FISFIREPERMIT(23), DISARM_UNLOCK(24)
4
5
6
7
8
9
10
11
12
13
14

## INL_L
No. | INPUT 输入信号 | 输入模块 | 数据类型 | 输入说明 | 输入详细说明 | Input Remark | 对应信号应用场景 | OUTPUT 输出信号 | 输出模块 | ENUM/ STRUCT | 输出说明 | 输出详细说明 | Output Remark | 对应信号应用场景
1 | VeINP_CAN_PowerMode_sig | CAN | uint8 | 低压电源状态 | 0x0=Off 0x1=FBLpower 0x2=ON 0x3=Start | $FRZCU_PowerMode$ #INP# | 0x43D | VeOUT_INL_FLDomeLight_pct | INL | uint8 | 左前顶灯输出 |  | #OUP# | I/O(目前只有左域一个顶灯）
2 | VmOUT_DLK_LockSrc_enum | DLK | DLK_LOCKTYPE_E | DLK锁源执行成功 （当前动作） | Refer to DLK_LOCKTYPE_E |  |  | VbOUT_INL_AutoReadLightSts_flg | INL | boolean | 自动顶灯开关状态 | 0x0:Close 0x1:Open | $FLZCU_AutoReadLightSts$ #INP# | 0x42F
3 | VeINP_CAN_VCUPRNDGearAct_sig | CAN | uint8 | Gear indication | 0x0:Init 0x1:P 0x2:R 0x3:N 0x4:D 0x5:Reserved 0x6:Reserved 0x7:Reserved | $VCU_PRNDGearAct$ #INP# | 0x4B4 | VbOUT_INL_FLDomeLightSts_flg | INL | boolean | 左前顶灯状态反馈 | 0x0:OFF 0x1:ON | $FLZCU_FLDomeLightSts$ #INP# | 0x4C0
4 | VbOUT_SP_CrashOutpSts_flg | SP | boolean | 碰撞 | 0x0:NoCrash 0x1:crash |  | 0x021
5 | VeINP_CAN_DoorControlSW_sig | CAN | uint8 | 大屏顶灯门控开关 | 0x0:Not Active 0x1:ON 0x2:OFF 0x3:Reserved | $ICC_DoorControlSW$ #INP# | 0x4F1
6 | VeOUT_SP_LHFdoorSts_sig | SP | uint8 | 驾驶侧门状态 | 0x0:Close 0x1:Ajar 0x2:full_open 0x3:Reserved | $LHFdoorSts$ #OUP# | 0x23B
7 | VeOUT_SP_LHRdoorSts_sig | SP | uint8 | 左后门状态 | 0x0:Close 0x1:Ajar 0x2:full_open 0x3:Reserved | $LHRdoorSts$ #OUP# | 0x2BB
8 | VeINP_CAN_RHFDoorSts_sig | CAN | uint8 | 乘客侧门状态 | 0x0:Close 0x1:Ajar 0x2:full_open 0x3:Reserved | $RHFDoorSts$ #INP# | 0x2AB
9 | VeINP_CAN_RHRDoorSts_sig | CAN | uint8 | 右后门状态 | 0x0:Close 0x1:Ajar 0x2:full_open 0x3:Reserved | $RHRDoorSts$ #INP# | 0x2AB
10 | VbINP_HWA_DriveBullt_flg | HWA | boolean | 主驾安全带插入检测-开关式 | 0x0:Invalid 0x1:Valid | #INP#
11 | VmOUT_ALM_AlarmState_enum | ALM | ALARM_STATES_E | Alarm 状态 | ALARM_NONE(0), ALARM_POWERON(1), ALARM_DISARM1(2), ALARM_DISARM2(3), ALARM_PREARM1(4), ALARM_PREARM2(5), ALARM_ARMING1(6), ALARM_ARMING2(7), ALARM_ALARMING(8), ALARM_ARMFAIL(9), ALARM_PENDING(10)
12

## LIT
No. | INPUT 输入信号 | 输入模块 | 数据类型 | 输入说明 | 输入详细说明 | Input Remark | 对应信号应用场景 | OUTPUT 输出信号 | 输出模块 | ENUM/ STRUCT | 输出说明 | 输出详细说明 | Output Remark | 对应信号应用场景
1 | VeINP_CAN_PowerMode_sig | CAN | uint8 | 低压电源状态 | 0x0=Off 0x1=FBLpower 0x2=ON 0x3=Start | $FRZCU_PowerMode$ #INP# | 0x43D | VeOUT_LIT_LLightMainSwitchSts_sig | LIT | uint8 | 小灯、近光、Auto开关位置 | 0x0:Not active 0x1:Off Position 0x2:Auto Position 0x3:PositionLampSwitch Position 0x4:LowBeamSwitch Position 0x5~0x7:Reserved | $FLZCU_LightMainSwitchSts$ #OUP# | 0x42F
2 | VeINP_HWA_AutoHeadLiSw_sig | HWA | boolean | 组合灯光开关 | 0x0=OFF 0x1=位置灯 0x2=近光灯 0x3=自动大灯 | #INP# | I/O | VbOUT_LIT_FLZCULowBeamSts_flg | LIT | boolean | 近光灯状态 | 0x0:OFF 0x1:ON | $FLZCU_LowBeamSts$ #OUP# | 0x42F
3 | VeINP_CAN_ICCLightMainSwitchSts_sig | CAN | uint8 | 小灯、近光、Auto开关 | 0x0:Not active 0x1:Off 0x2:Auto 0x3:PositionLampSwitch 0x4:LowBeamSwitch 0x5~0x7:Reserved | $ICC_LightMainSwitchSts$ #INP# | 0x4F1 | VbOUT_LIT_LLowBeam_flg | LIT | boolean | 左近光灯输出 | 0x0：Inactive 0x2：Active | #OUP# | I/O
4 | VeINP_CAN_LHiBeamSwtCmd_sig | CAN | uint8 | 超车灯开关,High beam switch command for CSA.. | 0x0:reserved 0x1:high beam 0x2:flash 0x3:reserved | $CSA_2_HiBeamSwtCmd$ #INP# | 0x277 | VbOUT_LIT_LowBeam_flg | LIT | boolean | 近光灯点亮 | 0x0:Close 0x1:Open | LowBeam | 0x15E
5 | VbINP_CFG_AutoSW_flg | CFG | boolean | 自动远近光灯切换配置字 | 0x0: Not Present 0x1:Present |  |  | VbOUT_LIT_FLPosLightSts_flg | LIT | boolean | 左前位置灯状态,用于右位置灯开关判断 | 0x0:OFF 0x1:ON | $FLZCU_FLPosLightSts$ #OUP# | 0x4C0
6 | VbOUT_FOG_CloseLowBeamReq_flg | FOG | boolean | 熄灭后雾灯关联熄灭近光灯 | 0x0:InActive 0x1:Active |  |  | VbOUT_LIT_RLPosLightSts_flg | LIT | boolean | 左后位置灯状态，用于右后位置灯的开关判断 | 0x0:OFF 0x1:ON | $FLZCU_RLPosLightSts$ #OUP# | 0x4C0
7 | VbOUT_FOG_ClosePosBeamReq_flg | FOG | boolean | 熄灭后雾灯关联熄灭位置灯 | 0x0:InActive 0x1:Active |  |  | VbOUT_LIT_FLZCUThroughFPosLightSts_flg | LIT | boolean | 贯穿式前位置灯状态，用于贯穿式后位置灯开关判断 | 0x0:OFF 0x1:ON | $FLZCU_ThroughFPosLightSts$ #OUP# | 0x4C0
8 | [7 empty] | VbOUT_LIT_LParkLight_flg | LIT | boolean | 左位置灯输出 | 0x0: invalid 0x1: valid | #OUP# | I/O
9 | [7 empty] | VbOUT_LIT_PosLamp_flg | LIT | boolean | 位置灯点亮 | 0x0:Close 0x1:Open | $PosLamp$ #OUP# | 0x15E
10 | [7 empty] | VbOUT_LIT_ParkLightSts_flg | LIT | boolean | 位置灯状态 | 0x0:Close 0x1:Open | $ParkLightSts$ #OUP# | 0x406
11 | [7 empty] | VbOUT_LIT_FLZCULicenseLightReq_flg | LIT | boolean | 牌照灯控制请求 | 0x0:No request 0x1:Request | FLZCU_LicenseLightReq | 0x4C0
12 | [7 empty] | VbOUT_LIT_LHighBeamSts_flg | LIT | boolean | 左远光灯状态 | 0x0:OFF 0x1:ON | $FLZCU_HighBeamSts$ #OUP# | 0x42F
13 | [7 empty] | VbOUT_LIT_LHighBeam_flg | LIT | boolean | 左远光灯输出 | 0x0：Inactive 0x1：Active | #OUP# | I/O
14 | [7 empty] | VbOUT_LIT_HighBeam_flg | LIT | boolean | 远光灯点亮 | 0x0:Close 0x1:Open | HighBeam | 0x15E

## PWN_L
No. | INPUT 输入信号 | 输入模块 | 数据类型 | 输入说明 | 输入详细说明 | Input Remark | 对应信号应用场景 | OUTPUT 输出信号 | 输出模块 | ENUM/ STRUCT | 输出说明 | 输出详细说明 | Output Remark | 对应信号应用场景
1 | VeINP_CAN_PowerMode_sig | CAN | uint8 | 低压电源状态 | 0x0:Off 0x1:Comfortable 0x2:ON 0x3:Reserved | $FRZCU_PowerMode$ #INP# | 0x43D | VeOUT_PWN_FLWinPosn_sig | PWN | uint8 | Front Left Window Position | % | $FLWinPosn$ #OUP# | 0x23B
2 | VeINP_CAN_ICCWinInhbSwt_sig | CAN | uint8 | Window Inhibit 玻璃禁止开关 | 0x0:Not active 0x1:Active | $ICC_WinInhbSwt$ #INP# | 0x4F1 | VeOUT_PWN_RLWinPosn_sig | PWN | uint8 | Rear Left Window Position | % | $RLWinPosn$ #OUP# | 0x2BB
3 | VeINP_CAN_ICCWindowCmd_sig | CAN | uint8 | 语音控制车窗指令： 1、包含对左前车窗、右前车窗、左后车窗、右后车窗、前排车窗、后排车窗、全部车窗的指令控制； 2、具备open（打开）、close（关闭）、comfort（通风）三种动作指令，目前只有同时控制四个车窗时有comfort指令。 3、没有此功能，其他信号触发此帧报文发送时，此信号发“Not active”； | 0x0:Not active 0x1:FLWindow open 0x2:FLWindow close 0x3:FRWindow open 0x4:FRWindow close 0x5:RLWindow open 0x6:RLWindow close 0x7:RRWindow open 0x8:RRWindow close 0x9:Front Windows open 0xA:Front Windows close 0xB:Rear Windows open 0xC:Rear Windows close 0xD:All Windows open 0xE:All Windows close 0xF:All Windows comfort 0x10~0x1F:Not used | $ICC_WindowCmd$ #INP# | 0x4F1 | VbOUT_PWN_FRWinLearnReq_flg | PWN | boolean | 右前车窗学习请求 | 0x0:Norequest 0x1:Request | $FLZCU_FRWinLearnReq$ #OUP# | 0x4C0
4 | VeINP_CAN_ICCFLWinCmd_sig | CAN | uint8 | 玻璃升降防夹（霍尔、纹波）左前窗 | 0x0:Not active | $ICC_FLWinCmd$ #INP# | 0x4F1 | VeOUT_PWN_FRWinPosnReq_sig | PWN | uint8 | 右前车窗位置控制请求 0~100，WinOpeningDegree0%~100% 0：AutoWin(FullyClosed) 100：AutoWinOpening(FullOpening) 101~0x7F：Invalid Value | % | $FLZCU_FRWinPosnReq$ #OUP# | 0x4C0
5 | VeINP_CAN_ICCFRWinCmd_sig | CAN | uint8 | 玻璃升降防夹（霍尔、纹波）右前窗 | 0x0:Not active | $ICC_FRWinCmd$ #INP# | 0x4F1 | VbOUT_PWN_RRWinLearnReq_flg | PWN | boolean | 右后车窗学习请求 | 0x0:Norequest 0x1:Request | $FLZCU_RRWinLearnReq$ #OUP# | 0x4C0
6 | VeINP_CAN_ICCRLWinCmd_sig | CAN | uint8 | 玻璃升降防夹（霍尔、纹波）左后窗 | 0x0:Not active | $ICC_RLWinCmd$ #INP# | 0x4F1 | VeOUT_PWN_RRWinPosnReq_sig | PWN | uint8 | 右后车窗位置控制请求 0~100，WinOpeningDegree0%~100% 0：AutoWin(FullyClosed) 100：AutoWinOpening(FullOpening) 101~0x7F：Invalid Value | % | $FLZCU_RRWinPosnReq$ #OUP# | 0x4C0
7 | VeINP_CAN_ICCRRWinCmd_sig | CAN | uint8 | 玻璃升降防夹（霍尔、纹波）右后窗 | 0x0:Not active | $ICC_RRWinCmd$ #INP# | 0x4F1 该信号CAN有问题 | VbOUT_PWN_WindowInhibitSts_flg | PWN | boolean | 车窗禁止状态 | 0x0:Permit 0x1:Inhibit | $FLZCU_WindowInhibitSts$ #OUP# | 0x42F
8 | VeINP_CAN_TMSFLWinReq_sig | CAN | uint8 | Front Left Window Request 设置前排左侧玻璃开度百分比 |  | $TMS_FLWinReq$ #INP# | 0x409 | VmOUT_PWN_FLOutMovTypeState_enum | PWN | WIN_ACT_INPUT_CMD_E | 驾驶侧车窗运动状态 | 0x0:WIN_NO_CMD, 0x1:WIN_M_CLOSING_CMD 0x2:WIN_A_CLOSING_CMD 0x3:WIN_M_OPENING_CMD 0x4:WIN_A_OPENING_CMD 0x5:WIN_A_STOP
9 | VeINP_CAN_TMSRLWinReq_sig | CAN | uint8 | Rear Left Window Request 设置后排左侧玻璃开度百分比 |  | $TMS_RLWinReq$ #INP# | 0x409 | VmOUT_PWN_RLOutMovTypeState_enum | PWN | WIN_ACT_INPUT_CMD_E | 左后侧车窗运动状态 | 0x0:WIN_NO_CMD, 0x1:WIN_M_CLOSING_CMD 0x3:WIN_A_CLOSING_CMD 0x8:WIN_M_OPENING_CMD 0xC:WIN_A_OPENING_CMD 0xF:WIN_A_STOP
10 | VbINP_CAN_FRZCUFRWINInitSts_flg | CAN | boolean | 右前车窗初始状态反馈 | 0x0:Window isn't init state, 0x1:Window have init, | $FRZCU_FRWINInitSts$ #INP# | 0x4E0 | VmOUT_PWN_FLOutMotorState_enum | PWN | WIN_ACT_CMD_E | 驾驶侧车窗电机状态 | 0x0:WIN_UP 0x1:WIN_DN 0x2:WIN_OFF 0x3:Invalid | #OUP# | IO
11 | VbINP_CAN_FRZCURRWINInitSts_flg | CAN | boolean | 右后车窗初始状态反馈 | 0x0:Window isn't init state, 0x1:Window have init, | $FRZCU_RRWINInitSts$ #INP# | 0x4E0 | VmOUT_PWN_RLOutMotorState_enum | PWN | WIN_ACT_CMD_E | 左后侧车窗电机状态 | 0x0:WIN_UP 0x1:WIN_DN 0x2:WIN_OFF 0x3:Invalid | #OUP# | IO
12 | VeINP_CAN_FRWindowsMovSt_sig | CAN | uint8 | 右前车窗运动状态反馈 | 0x0:Window stopped, 0x1:Window is closing 0x2:Window is opening, 0x3:Invalid | $FRZCU_FRWindowsMovSt$ #INP# | 0x4E0
13 | VeINP_CAN_FRWinPosn_sig | CAN | uint8 | 右前车窗开度状态反馈 0~100，WinOpeningDegree0%~100% 0：AutoWin(FullyClosed) 100：AutoWinOpening(FullOpening) 101~0x7F：Invalid Value | % | $FRZCU_FRWinPosn$ #INP# | 0x4E0
14 | VeINP_CAN_RRWinPosn_sig | CAN | uint8 | 右后车窗开度状态反馈 0~100，WinOpeningDegree0%~100% 0：AutoWin(FullyClosed) 100：AutoWinOpening(FullOpening) 101~0x7F：Invalid Value | % | $FRZCU_RRWinPosn$ #INP# | 0x4E0
15 | VeINP_CAN_RRWindowsMovSt_sig | CAN | uint8 | 右后车窗运动状态反馈 | 0x0:Window stopped, 0x1:Window is closing 0x2:Window is opening, 0x3:Invalid | $FRZCU_RRWindowsMovSt$ #INP# | 0x4E0
16 | VeINP_LIN_LeFrntDoorWinRglrSwt_sig | LIN | uint8 | 驾驶侧车窗左前控制请求 DDSP_LeFrntDoorWinRglrSwt | 0x0:not active 0x1:autoup 0x2:manualup 0x3:autodown 0x4:manualdown 0x5:stuck 0x6~0x7:Reserved | $DDSP_LeFrntDoorWinRglrSwt$ #INP# | 0x05
17 | VeINP_LIN_RiFrntDoorWinRglrSwt_sig | LIN | uint8 | 驾驶侧车窗右前控制请求 Right front door window regulator switch | 0x0:not active 0x1:autoup 0x2:manualup 0x3:autodown 0x4:manualdown 0x5:stuck 0x6~0x7:Reserved | $DDSP_RiFrntDoorWinRglrSwt$ #INP# | 0x05
18 | VeINP_LIN_LeReDoorWinLiftSwt_sig | LIN | uint8 | 驾驶侧车窗左后控制请求 Left Rear door window lift switch | 0x0:not active 0x1:autoup 0x2:manualup 0x3:autodown 0x4:manualdown 0x5:stuck 0x6~0x7:Reserved | $DDSP_LeReDoorWinLiftSwt$ #INP# | 0x05
19 | VeINP_LIN_RiReDoorWinLiftSwt_sig | LIN | uint8 | 驾驶侧车窗右后控制请求 Right rear door window lift switch | 0x0:not active 0x1:autoup 0x2:manualup 0x3:autodown 0x4:manualdown 0x5:stuck 0x6~0x7:Reserved | $DDSP_RiReDoorWinLiftSwt$ #INP# | 0x05
20 | VbINP_HWA_RLPsngManUp_flg | HWA | boolean | 左后侧车窗手动上升请求 | 0x0:not active 0x1:active | #INP# | I/O
21 | VbINP_HWA_RLPsngManDn_flg | HWA | boolean | 左后侧车窗手动下降请求 | 0x0:not active 0x1:active | #INP# | I/O
22 | VbINP_HWA_RLPsngAutoUp_flg | HWA | boolean | 左后侧车窗自动上升按键 | 0x0:not active 0x1:active | #INP# | I/O
23 | VbINP_HWA_RLPsngAutoDn_flg | HWA | boolean | 左后侧车窗自动下降按键 | 0x0:not active 0x1:active | #INP# | I/O
24 | VsINP_HWA_DriverWinHall_sig | HWA | int16 | 驾驶侧车窗位置（霍尔信号输入，脉冲采集值) |  | #INP# | I/O
25 | VsINP_HWA_RLWinHall_sig | HWA | int16 | 左后车窗位置（霍尔信号输入，脉冲采集值) |  | #INP# | I/O
26 | VbINP_HWA_FLDoorButton_flg | HWA | boolean | 左前门电释放内开开关 | 0x0=未按下 0x1=按下 | #INP# | I/O,低有效FL_Door_Button
27 | VbINP_HWA_RLDoorButton_flg | HWA | boolean | 左后门电释放内开开关 | 0x0=未按下 0x1=按下 | #INP# | I/O,低有效RL_Door_Button
28 | VbINP_HWA_FLDoorHandleSW_flg | HWA | boolean | 左前门电释放外开开关 | 0x0=未按下 0x1=按下 | #INP# | I/O,低有效
29 | VbINP_HWA_RLDoorHandleSW_flg | HWA | boolean | 左后门电释放外开开关 | 0x0=未按下 0x1=按下 | #INP# | I/O,低有效
30 | VbOUT_SP_FLDoorAjarSts_flg | SP | boolean | 驾驶侧门开状态 | 0x0:Close 0x1:Open | $FLZCU_FLDoorAjarSts$ #OUP# | 0x4C0
31 | VbOUT_SP_RLDoorAjarSts_flg | SP | boolean | 左后门开状态 | 0x0:Close 0x1:Open | $FLZCU_RLDoorAjarSts$ #OUP# | 0x4C0
32 | VeINP_HWA_Voltage_100mV | HWA | uint8 | 电池电压AD值 | 电池电压AD值 | #INP# | 底层处理
33 | VmOUT_DLK_LockSrc_enum | DLK | DLK_LOCKTYPE_E | DLK锁源执行成功 （当前动作） | Refer to DLK_LOCKTYPE_E
34 | VmOUT_ALM_AlarmState_enum | ALM | ALARM_STATES_E | Alarm 状态 | ALARM_NONE(0), ALARM_POWERON(1), ALARM_DISARM1(2), ALARM_DISARM2(3), ALARM_PREARM1(4), ALARM_PREARM2(5), ALARM_ARMING1(6), ALARM_ARMING2(7), ALARM_ALARMING(8), ALARM_ARMFAIL(9), ALARM_PENDING(10)

## REL_L
No. | INPUT输入信号 | 输入模块 | 数据类型 | 输入说明 | 输入详细说明 | Input Remark | 对应信号应用场景 | OUTPUT输出信号 | 输出模块 | ENUM/ STRUCT | 输出说明 | 输出详细说明 | Output Remark | 对应信号应用场景
1 | VeINP_CAN_PowerMode_sig | CAN | uint8 | 低压电源状态 | 0x0:Off 0x1:Comfortable 0x2:ON 0x3:Reserved | $FRZCU_PowerMode$ #INP# | 0x43D | VbOUT_REL_FLLockReleaseInsdSW_flg | REL | boolean | 左前电容开关内开按键微动开关电释放信号 | 0x0:Not Active 0x1:Active | FLLockReleaseInsdSW | 0x23B
2 | VbOUT_SP_FLDoorAjarSts_flg | SP | boolean | 驾驶侧门开状态 | 0x0:Close 0x1:Open |  |  | VbOUT_REL_FLLockReleaseOutsdSW_flg | REL | boolean | 左前电容开关外开按键微动开关电释放信号 | 0x0:Not Active 0x1:Active | FLLockReleaseOutsdSW | 0x23B
3 | VbOUT_SP_RLDoorAjarSts_flg | SP | boolean | 左后门开状态 | 0x0:Close 0x1:Open |  |  | VbOUT_REL_FLDoorOpenSwitch_flg | REL | boolean | 左前全开开关 | 0x0:Not Active 0x1:Active | FL_DoorOpenSwitch | 0x23B
4 | VbINP_HWA_FLDoorButton_flg | HWA | boolean | 左前门电释放内开开关 | 0x0=未按下 0x1=按下 | #INP# | I/O,低有效FL_Door_Button | VbOUT_REL_FLDoorAjarSwitch_flg | REL | boolean | 左前Ajar开关 | 0x0:Not Active 0x1:Active | FL_DoorAjarSwitch | 0x23B
5 | VbINP_HWA_RLDoorButton_flg | HWA | boolean | 左后门电释放内开开关 | 0x0=未按下 0x1=按下 | #INP# | I/O,低有效RL_Door_Button | VeOUT_REL_FLReleaseLatchStatus_sig | REL | uint8 | 左前门释放电机状态 | 0x0:unknow 0x1:releasing 0x2:released 0x3:reverse 0x4:revsersed | $FL_ReleaseLatchStatus$ #OUP# | 0x23B
6 | VbINP_HWA_FLDoorHandleSW_flg | HWA | boolean | 左前门电释放外开开关 | 0x0=未按下 0x1=按下 | #INP# | I/O,低有效 | VbOUT_REL_RLLockReleaseInsdSW_flg | REL | boolean | 左后电容开关内开按键微动开关电释放信号 | 0x0:Not Active 0x1:Active | RLLockReleaseInsdSW | 0x2BB
7 | VbINP_HWA_RLDoorHandleSW_flg | HWA | boolean | 左后门电释放外开开关 | 0x0=未按下 0x1=按下 | #INP# | I/O,低有效 | VbOUT_REL_RLLockReleaseOutsdSW_flg | REL | boolean | 左后电容开关外开按键微动开关电释放信号 | 0x0:Not Active 0x1:Active | RLLockReleaseOutsdSW | 0x2BB
8 | VmOUT_DLK_LockSrc_enum | DLK | DLK_LOCKTYPE_E | DLK锁源执行成功（当前动作） | RefertoDLK_LOCKTYPE_E |  |  | VbOUT_REL_RLDoorOpenSwitch_flg | REL | boolean | 左后全开开关 | 0x0:Not Active 0x1:Active | RL_DoorOpenSwitch | 0x2BB
9 | VbOUT_DLK_FLUnlock_flg | DLK | boolean | 驾驶侧门解锁输出 | 0x0:Not Active 0x1:Active |  |  | VbOUT_REL_RLDoorAjarSwitch_flg | REL | boolean | 左后Ajar开关 | 0x0:Not Active 0x1:Active | RL_DoorAjarSwitch | 0x2BB
10 | VbOUT_DLK_RLUnlock_flg | DLK | boolean | 左后门解锁输出 | 0x0:Not Active 0x1:Active |  |  | VeOUT_REL_RLChildrenProtectSwitch_sig | REL | uint8 | 左后儿童锁 | 0x0:Locked 0x1:Unlocked 0x2:Superlocked | RL_ChildrenProtectSwitch | 0x2BB
11 | VeOUT_SP_EspVehSpd_kmh | SP | uint8 | 车速 | km/h(精度：0.05625；0~460.74375视为有效值) |  | 超过255，都以255处理 | VeOUT_REL_RLReleaseLatchStatus_sig | REL | uint8 | 左后门解锁电机状态 | 0x0:unknow 0x1:releasing 0x2:released 0x3:reverse 0x4:reversed | RL_ReleaseLatchStatus | 0x2BB
12 | VbINP_CAN_EspVehSpdVld_flg | CAN | boolean | 车速有效 | 0x0:Valid 0x1:Invalid | EspVehSpdVld #INP# | 0x1C2 | VeOUT_REL_HandleSwitchStsFL_sig | REL | uint8 | 左前电容开关(门把手上有外电容和内电容，电释放是内电容，外电容是车外pe功能) 此处用Outside车外pe功能 | 0x0:Not Active 0x1:Outside 0x2:Inside 0x3:Bothside | $HandleSwitchStsFL$ #OUP# | 0x35B
13 | VbOUT_SP_CrashOutpSts_flg | SP | boolean | 碰撞 | 0x0:NoCrash 0x1:crash |  |  | VeOUT_REL_HandleSwitchStsFR_sig | REL | uint8 | 右前电容开关(门把手上有外电容和内电容，电释放是内电容，外电容是车外pe功能) 此处用Outside车外pe功能 | 0x0:Not Active 0x1:Outside 0x2:Inside 0x3:Bothside | $HandleSwitchStsFR$ #OUP# | 0x35B
14 | VeINP_CAN_RRChildrenProtectSwitch_sig | CAN | uint8 | 右后儿童锁状态反馈 | 0x0:Unlocked 0x1:Locked 0x2:Superlocked 0x3:Reserved | FRZCU_RR_ChildrenProtectSwitch | 0x4E0 | VeOUT_REL_HandleSwitchStsRR_sig | REL | uint8 | 左后电容开关(门把手上有外电容和内电容，电释放是内电容，外电容是车外pe功能) 此处用Outside车外pe功能 | 0x0:Not Active 0x1:Outside 0x2:Inside 0x3:Bothside | $HandleSwitchStsRR$ #OUP# | 0x35B
15 | VeINP_HWA_LRChildrenProtectSwitch_sig | HWA | uint8 | 左后儿童锁状态 | 0x0:Unlocked 0x1:Locked 0x2:Superlocked 0x3:Reserved |  |  | VeOUT_REL_HandleSwitchStsRL_sig | REL | uint8 | 右后电容开关(门把手上有外电容和内电容，电释放是内电容，外电容是车外pe功能) 此处用Outside车外pe功能 | 0x0:Not Active 0x1:Outside 0x2:Inside 0x3:Bothside | $HandleSwitchStsRL$ #OUP# | 0x35B
16 | VbOUT_HWA_FLDoorFullOpen_flg | HWA | boolean | 主驾门全开信号 | 0x0:Close 0x1:Full Open | #INP# | I/O | VbOUT_REL_FLDoorMotorA_flg | REL | boolean | 驾驶侧电释放电机A输出+ | 0x0:Invalid 0x1:valid |  | I/O
17 | VbOUT_HWA_RLDoorFullOpen_flg | HWA | boolean | 左后门全开信号 | 0x0:Close 0x1:Full Open | #INP# | I/O | VbOUT_REL_FLDoorMotorB_flg | REL | boolean | 驾驶侧电释放电机B输出- | 0x0:Invalid 0x1:valid |  | I/O
18 | [7 empty] | VbOUT_REL_RLDoorMotorA_flg | REL | boolean | 左后侧电释放电机A输出+ | 0x0:Invalid 0x1:valid |  | I/O
19 | [7 empty] | VbOUT_REL_RLDoorMotorB_flg | REL | boolean | 左后侧电释放电机B输出- | 0x0:Invalid 0x1:valid |  | I/O
20
21

## REVL
No. | INPUT 输入信号 | 输入模块 | 数据类型 | 输入说明 | 输入详细说明 | Input Remark | 对应信号应用场景 | OUTPUT 输出信号 | 输出模块 | ENUM/ STRUCT | 输出说明 | 输出详细说明 | Output Remark | 对应信号应用场景
1 | VeINP_CAN_PowerMode_sig | CAN | uint8 | 低压电源状态 | 0x0:Off 0x1:Comfortable 0x2:ON 0x3:Reserved | $FRZCU_PowerMode$ #INP# | 0x43D | VbOUT_REVL_LReverseLightReq_flg | REVL | boolean | 倒车灯控制请求 | 0x0:No request 0x1:Request | $FLZCU_ReverseLightReq$ #OUP# | 0x4C0
2 | VeINP_CAN_VCUPRNDGearAct_sig | CAN | uint8 | Gear indication | 0x0:Init 0x1:P 0x2:R 0x3:N 0x4:D 0x5:Reserved 0x6:Reserved 0x7:Reserved | $VCU_PRNDGearAct$ #INP# | 0x4B4 | VbOUT_REVL_ReverseLight_flg | REVL | boolean |  | 0x0:Close 0x1:Open | $ReverseLight$ #OUP# | 0x15E
3
4
5
6
7

## RDEF
No. | INPUT 输入信号 | 输入模块 | 数据类型 | 输入说明 | 输入详细说明 | Input Remark | 对应信号应用场景 | OUTPUT 输出信号 | 输出模块 | ENUM/ STRUCT | 输出说明 | 输出详细说明 | Output Remark | 对应信号应用场景
1 | VeINP_CAN_PowerMode_sig | CAN | uint8 | 低压电源状态 | 0x0:Off 0x1:Comfortable 0x2:ON 0x3:Reserved | $FRZCU_PowerMode$ #INP# | 0x43D | VbOUT_RDEF_RearDefrostSts_flg | RDEF | boolean | 后除霜状态反馈 | 0x0:OFF 0x1:ON | $RearDefrostSts$ #OUP# | 0x35B
2 | VbINP_CAN_EngineSts_flg | CAN | boolean | Engine Status If this value is 1, indicate that the engine is started successfully. 在PHEV上，此信号发送模拟的发动机状态； | 0x1:Run 0x0:Not Run | $EngineSts$ #INP# | 0x278 | VbOUT_RDEF_RearDefrost_flg | RDEF | boolean | 后风挡加热输出 | 0x0:OFF 0x1:ON |  | I/O
3 | VbINP_CAN_EMSEngineStsActual_flg | CAN | boolean | PHEV上，根据发动机真实的状态发送 | 0x0:Not Run 0x1:Run | $EMS_EngineSts_Actual$ #INP# | 0x4B2
4 | VbINP_CAN_ICCReWinDefrstSwt_flg | CAN | boolean | Rear window defrost后风窗加热 | 0x0:Not active 0x1:Active | $ICC_ReWinDefrstSwt$ #INP# | 0x4F1
5 | VeINP_HWA_Voltage_100mV | HWA | uint8 | 电池电压AD值 | 电池电压AD值
6
7
8
9
10

## SEAT_L
No. | INPUT 输入信号 | 输入模块 | 数据类型 | 输入说明 | 输入详细说明 | Input Remark | 对应信号应用场景 | OUTPUT 输出信号 | 输出模块 | ENUM/ STRUCT | 输出说明 | 输出详细说明 | Output Remark | 对应信号应用场景
1 | VeINP_CAN_PowerMode_sig | CAN | uint8 | 低压电源状态 | 0x0:Off 0x1:Comfortable 0x2:ON 0x3:Reserved | $FRZCU_PowerMode$ #INP# | 0x43D | VeOUT_SEAT_FrontRearMoveCmd_sig | SEAT | uint8 | 驾驶侧座椅水平调节输出 | 0x0:Inactive 0x1:Inc 0x2:Dec | #OUP# | I/O
2 | VeINP_LIN_DDSPSeatHeiAdjmt_sig | LIN | uint8 | 驾驶侧座椅高度调节 Seat height adjustment | 0x0:not active 0x1:up 0x2:down 0x3:stuck | $DDSP_SeatHeiAdjmt$ #INP# | 0x02 | VeOUT_SEAT_HeightMoveCmd_sig | SEAT | uint8 | 驾驶侧驾驶侧座椅高度轴移动输出 | 0x0:Inactive 0x1:Inc 0x2:Dec | #OUP# | I/O
3 | VeINP_LIN_DDSPSeatBackAndForthAdjmt_sig | LIN | uint8 | 驾驶侧座椅水平调节Seat back and forth adjustment | 0x0:not active 0x1:forward 0x2:backward 0x3:stuck | $DDSP_SeatBackAndForthAdjmt$ #INP# | 0x02 | VeOUT_SEAT_BackMoveCmd_sig | SEAT | uint8 | 驾驶侧驾驶侧座椅靠背轴移动输出 | 0x0:Inactive 0x1:Inc 0x2:Dec | #OUP# | I/O
4 | VeINP_LIN_DDSPSeatBackAgAdjmt_sig | LIN | uint8 | 驾驶侧座椅靠背调节Seat back angle adjustment | 0x0:not active 0x1:forward 0x2:backward 0x3:stuck | $DDSP_SeatBackAgAdjmt$ #INP# | 0x02 | VeOUT_SEAT_CushionMoveCmd_sig | SEAT | uint8 | 驾驶侧驾驶侧座椅坐垫轴移动输出 | 0x0:Inactive 0x1:Inc 0x2:Dec | #OUP# | I/O
5 | VsINP_HWA_XHallSensor_sig | HWA | int16 | 水平轴霍尔传感器;X向（角度调节）霍尔传感器 | 65536（有符号） | #INP# | I/O | VeOUT_SEAT_CurrentXPosition_sig | SEAT | uint8 | 上报当前座椅水平轴当前位置 | 0x0~0xFF | $FLZCU_Seat_FL_MainXPos$ #OUP# | 0x406
6 | VsINP_HWA_ZHallSensor_sig | HWA | int16 | 高度霍尔传感器;Z向（伸缩调节）霍尔传感器 | 65536（有符号） | #INP# | I/O | VeOUT_SEAT_CurrentYPosition_sig | SEAT | uint8 | 上报当前座椅高度轴当前位置 | 0x0~0xFF | $FLZCU_Seat_FL_MainZPos$ #OUP# | 0x406
7 | VsINP_HWA_HeightHall_sig | HWA | int16 | 左前座椅高度调节 HALL输入 | 65536（有符号） | #INP# | I/O | VeOUT_SEAT_CurrentZPosition_sig | SEAT | uint8 | 上报当前座椅靠背轴当前位置 | 0x0~0xFF | $FLZCU_Seat_FL_BackRestAnglePos$ #OUP# | 0x406
8 | VsINP_HWA_FrontRearHall_sig | HWA | int16 | 左前座椅水平调节 HALL输入 | 65536（有符号） | #INP# | I/O | [7 empty] | \
9 | VsINP_HWA_BacktHall_sig | HWA | int16 | 左前座椅靠背调节 HALL输入 | 65536（有符号） | #INP# | I/O
10 | VeINP_HWA_Voltage_100mV | HWA | uint8 | 电池电压AD值 | 电池电压AD值 | #INP# | 底层处理
11

## SP_L
No. | INPUT 输入信号 | 输入模块 | 数据类型 | 输入说明 | 输入详细说明 | Input Remark | 对应信号应用场景 | OUTPUT 输出信号 | 输出模块 | ENUM/ STRUCT | 输出说明 | 输出详细说明 | Output Remark | 对应信号应用场景
1 | VuINP_CAN_EspVehSpd_kmh | CAN | uint16 | Vehicle Speed | km/h(精度：0.0625；0~511.875视为有效值) | $ABS_ESP_1_VehicleSpeedVSOSig$ #INP# | 0x098 | VeOUT_SP_EspVehSpd_kmh | SP | uint8 | 车速 | km/h(精度：0.0625；0~511.875视为有效值) |  | 超过255，都以255处理
2 | VbINP_CAN_VehicleSpeedValid_flg | CAN | boolean | Valid check bit of the signal ABS_ESP_1_VehicleSpeedVSOSig | 0x0:Valid 0x1:Not Valid | $ESP1_VehicleSpeedVSOSigValidData$ #INP# | 0x098 | VbOUT_SP_CrashOutpSts_flg | SP | boolean | 碰撞 | 0x0:NoCrash 0x1:crash
3 | VbINP_HWA_098TimeOut_flg | HWA | boolean | 0x098数据帧是否丢失状态 | 0x0:正常 0x1:丢失 |  | 底层出来该CANID丢失 | VbOUT_SP_FLDoorAjarSts_flg | SP | boolean | 驾驶侧门开状态 | 0x0:Close 0x1:Open | $FLZCU_FLDoorAjarSts$ #OUP# | 0x4C0
4 | VeINP_CAN_ACU3CrashOutputSts_sig | CAN | uint8 | Crash signal indicates the status according to bit: If multiple directions collide at the same time, each collision flag bit representing each direction will be set to 1.For example, if left crash is superimposed with right crash, the output signal is 00001100 此信号发到ECU停止工作为止 | 0x00:No crash 0x01:Belt Crash 0x02:Front Crash 0x04:Left Side Crash 0x08:Right Side Crash 0x10:Rear Crash 0x20:Roll Crash | $ACU_3_CrashOutputSts$ #INP# | 0x021 | VbOUT_SP_RLDoorAjarSts_flg | SP | boolean | 左后门开状态 | 0x0:Close 0x1:Open | $FLZCU_RLDoorAjarSts$ #OUP# | 0x4C0
5 | VbINP_HWA_Crash_flg | HWA | boolean | 碰撞输入 | 0x0: 低电平 0x1: 高电平 | #INP# | I/O | VbOUT_SP_6DoorAjar_flg | SP | boolean | 6门打开 | 0x0：Closed 0x1：Ajar
6 | VbINP_HWA_FLDoorAjar_flg | HWA | boolean | 驾驶侧门状态-唤醒源 | Door_Ajar_FL 0x0: CLOSED 0x1: OPENED | #INP# | I/O | VbOUT_SP_4DoorAjar_flg | SP | boolean | 4门打开 | 0x0：Closed 0x1：Ajar
7 | VbINP_CAN_FRDoorAjarSts_flg | CAN | boolean | 副驾侧门开状态反馈 | 0x0:Close 0x1:Open | $FRZCU_FRDoorAjarSts$ #INP# | 0x4E0 | VeOUT_SP_HoodSts_sig | SP | uint8 | 前舱盖状态 | 0x0:Close 0x1:Ajar 0x2:full_open 0x3:Reserved | $HoodSts$ #OUP# | 0x23B
8 | VbINP_HWA_RLDoorAjar_flg | HWA | boolean | 左后门状态-唤醒源 | Door_Ajar_RL 0x0: CLOSED 0x1: OPENED | #INP# | I/O | VeOUT_SP_TrunkSts_sig | SP | uint8 | 后备箱状态 | 0x0:Close 0x1:Ajar 0x2:full_open 0x3:Reserved | $TrunkSts$ #OUP# | 0x2BB
9 | VbINP_CAN_RRDoorAjarSts_flg | CAN | boolean | 右后门开状态反馈 | 0x0:Close 0x1:Open | $FRZCU_RRDoorAjarSts$ #INP# | 0x4E0 | VeOUT_SP_LHFdoorSts_sig | SP | uint8 | 驾驶侧门状态 | 0x0:Close 0x1:Ajar 0x2:full_open 0x3:Reserved | $LHFdoorSts$ #OUP# | 0x23B
10 | VeINP_CAN_PLGLatchSts_sig | CAN | uint8 | 后备箱开状态反馈 | 0x0:Open 0x1:Secondary 0x2:Latched 0x3:InitializingOpen | $PLG_LatchSts$ #INP# | 0x436 | VeOUT_SP_LHRdoorSts_sig | SP | uint8 | 左后门状态 | 0x0:Close 0x1:Ajar 0x2:full_open 0x3:Reserved | $LHRdoorSts$ #OUP# | 0x2BB
11 | VeINP_CAN_FRZCUHoodSts_sig | CAN | uint8 | 前舱盖状态反馈 | 0x0:Close 0x1:Ajar 0x2:full_open 0x3:Reserved | $FRZCU_HoodSts$ #INP# | 0x43D | VbOUT_SP_FLDoorFullOpenSts_flg | SP | boolean | 左前门全开状态,基础信号 | 0x0:Not Active 0x1:Active | $FLZCU_FLDoorFullOpenSts$ #OUP# | 0x4C0
12 | VbOUT_HWA_FLDoorFullOpen_flg | HWA | boolean | 主驾门全开信号 | 0x0:Invalid 0x1:full_open | #INP# | I/O | VbOUT_SP_RLDoorFullOpenSts_flg | SP | boolean | 左后门全开状态,基础信号 | 0x0:Not Active 0x1:Active | $FLZCU_RLDoorFullOpenSts$ #OUP# | 0x4C0
13 | VbOUT_HWA_RLDoorFullOpen_flg | HWA | boolean | 左后门全开信号 | 0x0:Invalid 0x1:full_open | #INP# | I/O
14 | VbINP_CAN_FRDoorFullOpenSts_flg | CAN | boolean | 右前门全开状态反馈 | 0x0:Not Active 0x1:Active | $FRZCU_FRDoorFullOpenSts$ #INP# | 0x4E0
15 | VbINP_CAN_RRDoorFullOpenSts_flg | CAN | boolean | 右后门全开状态反馈 | 0x0:Not Active 0x1:Active | $FRZCU_RRDoorFullOpenSts$ #INP# | 0x4E0
16

## TUR
No. | INPUT输入信号 | 输入模块 | 数据类型 | 输入说明 | 输入详细说明 | Input Remark | 对应信号应用场景 | OUTPUT 输出信号 | 输出模块 | ENUM/ STRUCT | 输出说明 | 输出详细说明 | Output Remark | 对应信号应用场景
1 | VeINP_CAN_PowerMode_sig | CAN | uint8 | 低压电源状态 | 0x0:Off 0x1:Comfortable 0x2:ON 0x3:Reserved | $FRZCU_PowerMode$ #INP# | 0x43D | VbOUT_TUR_LTurn_flg | TUR | boolean | 左转向灯输出 | 0x0：OFF 0x1：ON | #OUP# | I/O
2 | VeINP_CAN_CSA2TurnSigLvrCmd_sig | CAN | uint8 | turn signal lever command for CSA. | 0x0:OFF 0x1:turn left 0x2:turn right 0x3:left change 0x4:right change 0x5~0x6:Reserved 0x7:fault | $CSA_2_TurnSigLvrCmd$ #INP# | 0x277 | VbOUT_TUR_RTurn_flg | TUR | boolean | 右转向灯输出 | 0x0：OFF 0x1：ON | #OUP# | I/O
3 | VbINP_HWA_Hazard_flg | HWA | boolean | 危险报警开关 | 0x0:invalid 0x1:valid | #INP# | I/O | VbOUT_TUR_LHTurnlightSts_flg | TUR | boolean |  | 0x0:NotActive 0x1:Active | $LHTurnlightSts$ #OUP# | 0x23B
4 | VmOUT_ALM_TurnReq_enum | ALM | ALM_REQ_E | Alarm转向灯请求 | REQ_NONE(0), LOCK(1), UNLOCK(2), ARMFAIL(3) RELOCK(4), ALARMING_OFF(5), ALARMING_ON(6), ALARMING_UNLOCK(7), RKESEEKCAR1(8), TBOXSEEKCAR1(9), BTSEEKCAR1(10), SEEKCAR_OFF(11), TRUNK_UNLOCK(12), TRUNK_LOCKFAIL(13), TRUNK_LOCK(14), PKE_RELOCK(15), RKE_RELOCK(16), FOLD(17), UNFOLD(18), DLK_OHP(19), KEYINTRK(20), KEYINCAR(21), VOICEALARM(22), FISFIREPERMIT(23), DISARM_UNLOCK(24) |  |  | VbOUT_TUR_RHTurnlightSts_flg | TUR | boolean |  | 0x0:NotActive 0x1:Active | $RHTurnlightSts$ #OUP# | 0x23B
5 | VbOUT_SP_CrashOutpSts_flg | SP | boolean | 碰撞 | 0x0:NoCrash 0x1:crash |  |  | VbOUT_TUR_LHTurnSW_flg | TUR | boolean | 左转向开关，打开发1；关闭发0，默认发0 | 0x0:Off 0x1:Active | $LHTurnSW$ #OUP# | 0x23B
6 | VbINP_CAN_HLRequest_flg | CAN | boolean | HL Request | 0x0:Not illuminate 0x1:Illuminate | $HLRequest$ #INP# | 0x098 | VbOUT_TUR_RHTurnSW_flg | TUR | boolean | 右转向开关，打开发1；关闭发0，默认发0 | 0x0:Off 0x1:Active | $RHTurnSW$ #OUP# | 0x23B
7 | VeOUT_SP_EspVehSpd_kmh | SP | uint8 | 车速 | km/h(精度：0.0625；0~511.875视为有效值) |  | 超过255，都以255处理 | VbOUT_TUR_HazardLightSW_flg | TUR | boolean | 带自锁的开关，按照危险灯状态发送；不带自锁的开关，发送危险灯状态 | 0x0:Open 0x1:Close | $HazardLightSW$ #OUP# | 0x23B
8 | VbINP_CAN_VehicleSpeedValid_flg | CAN | boolean | Valid check bit of the signal ABS_ESP_1_VehicleSpeedVSOSig | 0x0:Valid 0x1:Not Valid | $ESP1_VehicleSpeedVSOSigValidData$ #INP# | 0x098 | VbOUT_TUR_HzrdInd_flg | TUR | boolean | 危险指示灯输出 | 0x0：Inactive 0x1：Active | #OUP# | I/O
9 | VbINP_CAN_ABSActive_flg | CAN | boolean | ABS Active | 0x0:Not active 0x1:Active | $ABS_ESP_1_ABSActive$ #INP# | 0x098 | VbOUT_TUR_SleepPermit_flg | TUR | boolean | 转向灯睡眠输出 | 0x0:NotActive 0x1:Active | #OUP# | I/O
10 | VsINP_CAN_SAM1SteeringAngle_sig | CAN | int16 | The actual range is from -720 deg to +720 deg. | deg精度：0.0625 | SAM_1_SteeringAngle | 0x132 | VmOUT_TUR_TurnMode_enum | TUR | TURN_MODE_E | 转向灯模式输出
11 | VeINP_EPRM_HzrdStsFromEE_sig | EPRM | uint8 | 危险报警手动状态和碰撞触发的危险报警灯闪烁从EPRM获取 |  |  |  | VmOUT_TUR_FlashMode_enum | TUR | TUR_FLASHMODE_E | 转向灯闪烁模式输出
12 | [7 empty] | VtOUT_TUR_FLTurnDiag_struct | TUR | TURN_DIAG_STRUCT | 底层诊断结构体，左前转向诊断输出 |  | #OUP# | boolean;boolean;uint8;uint8;uint8&OpenLoad;Overload;NormA2D;Turn_LTH;TurnCalib_th
13 | [7 empty] | VtOUT_TUR_FRTurnDiag_struct | TUR | TURN_DIAG_STRUCT | 底层诊断结构体，右前转向诊断输出 |  | #OUP# | boolean;boolean;uint8;uint8;uint8&OpenLoad;Overload;NormA2D;Turn_LTH;TurnCalib_th
14 | [7 empty] | VtOUT_TUR_RLTurnDiag_struct | TUR | TURN_DIAG_STRUCT | 底层诊断结构体，左后转向诊断输出 |  | #OUP# | boolean;boolean;uint8;uint8;uint8&OpenLoad;Overload;NormA2D;Turn_LTH;TurnCalib_th
15 | [7 empty] | VtOUT_TUR_RRTurnDiag_struct | TUR | TURN_DIAG_STRUCT | 底层诊断结构体，右后转向诊断输出 |  | #OUP# | boolean;boolean;uint8;uint8;uint8&OpenLoad;Overload;NormA2D;Turn_LTH;TurnCalib_th
16 | [7 empty] | VbOUT_TUR_FTurnError_flg | TUR | boolean | 左转向灯故障反馈 | 0x0:noterror 0x1:error
[8 empty] | VbOUT_TUR_RTurnError_flg | TUR | boolean | 右前转向灯故障反馈 | 0x0:noterror 0x1:error

## WW
No. | INPUT 输入信号 | 输入模块 | 数据类型 | 输入说明 | 输入详细说明 | Input Remark | 对应信号应用场景 | OUTPUT 输出信号 | 输出模块 | ENUM/ STRUCT | 输出说明 | 输出详细说明 | Output Remark | 对应信号应用场景
1 | VeINP_CAN_PowerMode_sig | CAN | uint8 | 低压电源状态 | 0x0=Off 0x1=FBLpower 0x2=ON 0x3=Start | $FRZCU_PowerMode$ #INP# | 0x43D | VbOUT_WW_FWiperLow_flg | WW | boolean | 前雨刮低速输出 | 0x0：Inactive 0x1：Active | #OUP# | I/O
2 | VbINP_HWA_FWiperLow_flg | HWA | boolean | 雨刮低速档开关 | 0x0:OFF 0x1:ON | #INP# | I/O | VbOUT_WW_FWiperHigh_flg | WW | boolean | 前雨刮高速输出 | 0x0：Inactive 0x1：Active | #OUP# | I/O
3 | VbINP_HWA_FWiperHigh_flg | HWA | boolean | 雨刮高速档开关 | 0x0:OFF 0x1:ON | #INP# | I/O | VbOUT_WW_FWsher_flg | WW | boolean | 前雨刮洗涤输出 | 0x0：Inactive 0x1：Active | #OUP# | I/O
4 | VbINP_HWA_FWsher_flg | HWA | boolean | 前洗涤开关 | 0x0:OFF 0x1:ON | #INP# | I/O | VbOUT_WW_SleepPermit_flg | WW | boolean | 雨刮睡眠输出 | 0x0: 不允许 0x1: 允许 | #OUP# | I/O
5 | VbINP_HWA_FWiperPark_flg | HWA | boolean | 前雨刮停止位(回位) | 本地硬线信号 0x0: 回位信号无效 0x1: 回位信号有效 | #INP# | I/O | VmOUT_WW_FWiperSts_enum | WW | FWIPER_STATUS_E | 前雨刮状态 给模型人员用而已（报文排查/自测） | 0x0:OFF； 0x1:Low； 0x2:High； 0x3:Int; 0x4: Mist; 0x5:Auto Idle 0x6: Auto low; 0x7: Auto high; 0x8: Wiper Repair; 0x9: Wash and wipe; 0x10: Wiper stall; 0x11: Wiper Check Park;
6 | VbINP_CFG_WiperType_flg | CFG | boolean | 机械或者电子雨刮配置字 | 0x0:机械雨刮 0x1:电子雨刮 | #INP# | 集成暂时不处理 | VeOUT_WW_WipeMaintenanceSWSts_sig | WW | uint8 | 雨刮维修开关当前状态 | 0x0:Not Active 0x1:Front Wiper 0x2:Rear Wiper 0x3:Both Wiper | FLZCU_WipeMaintenanceSWSts | 0x42F
7 | VbINP_CFG_RLSEnable_flg | CFG | boolean | 雨量传感器配置 | 0x0：Not Present 0x1：Present
8 | VeINP_CAN_ICCMaintenanceMode_sig | CAN | uint8 | 雨刮维修模式开关 | 0x0:Not Active 0x1:Exit 0x2:Entrance | ICC_MaintenanceMode
9 | VbINP_HWA_FWiperAuto_flg | HWA | boolean | AUTO | 0x0:OFF 0x1:ON
10 | VbINP_HWA_FWiperInt_flg | HWA | boolean | 间歇 | 0x0:OFF 0x1:ON
11 | VbINP_LIN_SINTAUTO_flg | LIN | boolean | Wiper Switch Auto Enabled RLHS控制雨刮所需要的输入信号（是否在间歇/自动开关） | 0x0:FALSE 0x1:TRUE | S_INT_AUTO | 0x11
12 | VbINP_LIN_SHIGH_flg | LIN | boolean | Wiper Switch Manual High Speed Enabled RLHS控制雨刮所需要的输入信号（是否在高速开关） 雨刮工作在手动高速模式，RLHS会一直检测雨量大小，BCM会忽略RLHS发的LIN信号，以使档位又打到AUTO时，RLHS能在最短时间内对雨量做出响应。 | 0x0:FALSE 0x1:TRUE | S_HIGH | 0x11
13 | VbINP_LIN_SLOW_flg | LIN | boolean | Wiper Switch Manual Low Speed Enabled RLHS控制雨刮所需要的输入信号（是否在低速开关） 雨刮工作在手动低速模式，RLHS会一直检测雨量大小，BCM会忽略RLHS发的LIN信号，以使档位又打到AUTO时，RLHS能在最短时间内对雨量做出响应。 | 0x0:FALSE 0x1:TRUE | S_LOW | 0x11
14
15

## XXX
No. | INPUT 输入信号 | 输入模块 | 数据类型 | 输入说明 | 输入详细说明 | Input Remark | 对应信号应用场景 | OUTPUT 输出信号 | 输出模块 | ENUM/ STRUCT | 输出说明 | 输出详细说明 | Output Remark | 对应信号应用场景
1
2
3
4
5
6
7
8
9
10

## BLT_R
No. | INPUT 输入信号 | 输入模块 | 数据类型 | 输入说明 | 输入详细说明 | Input Remark | 对应信号应用场景 | OUTPUT 输出信号 | 输出模块 | ENUM/ STRUCT | 输出说明 | 输出详细说明 | Output Remark | 对应信号应用场景
1 | VbINP_CAN_FLPosLightSts_flg | CAN | boolean | 左前位置灯状态 | 0x0:OFF 0x1:ON | $FLZCU_FLPosLightSts$ #INP# | 0x4C0 | VeOUT_BLT_BackLightLevel_sig | BLT | uint8 | 背光灯调节等级反馈 | 0x0: Level 1 0x1: Level 2 0x2: Level 3 0x3: Level 4 0x4: Level 5 0x5: Level 6 0x6: Level 7 0x7: Level 8 0x8: Level 9 0x9: Level 10 0xA~0xF: Reserved | $FRZCU_BackLightLevel$ #OUP# | 0x43D(冬标不做)
2 | VeOUT_CAN_BackLightLevel_sig | CAN | uint8 | 大屏背光等级调节 | 0x0:Level 1 0x1:Level 2 0x2:Level 3 0x3:Level 4 0x4:Level 5 0x5:Level 6 0x6:Level 7 0x7:Level 8 0x8:Level 9 0x9:Level 10 0xA~0xF:Reserved | $ICC_BackLightLevel$ #INP# | 0x4E40x43D(冬标不做) | VbOUT_BLT_BackLight_flg | BLT | boolean | 背光灯 |  | #OUP# | IO
3 | VeOUT_PDU_PowerMode_sig | PDU | uint8 | 低压电源状态 | 0x0:Off 0x1:Comfortable 0x2:ON 0x3:Reserved | $FRZCU_PowerMode$ #OUP# | 0x43D
4
5
6
7
8
9
10

## DHM_R
No. | INPUT 输入信号 | 输入模块 | 数据类型 | 输入说明 | 输入详细说明 | Input Remark | 对应信号应用场景 | OUTPUT 输出信号 | 输出模块 | ENUM/ STRUCT | 输出说明 | 输出详细说明 | Output Remark | 对应信号应用场景
1 | VsINP_HWA_PassHandleHall_sig | HWA | int16 | 乘客侧门把手霍尔信号输入 |  | #INP# | I/O | VeOUT_DHM_FRDoorHandleSts_sig | DHM | uint8 | 右前门把手电机状态反馈 | 0x0:Fold 0x1:Unfold 0x2:Unknown 0x3:Reserved | $FRZCU_FRDoorHandleSts$ #OUP# | 0x4E0
2 | VsINP_HWA_RRHandleHall_sig | HWA | int16 | 右后侧门把手霍尔信号输入 |  | #INP# | I/O | VeOUT_DHM_RRDoorHandleSts_sig | DHM | uint8 | 右后门把手电机状态反馈 | 0x0:Fold 0x1:Unfold 0x2:Unknown 0x3:Reserved | $FRZCU_RRDoorHandleSts$ #OUP# | 0x4E0
3 | VeINP_CAN_RDoorHandleReq_sig | CAN | uint8 | 右前门把手电机请求 | 0x0:Default 0x1:Fold Sts 0x2:UnFold Sts 0x3:Invalid | $FLZCU_FRDoorHandleReq$ #INP# | 0x4C0 | VbOUT_DHM_FRHadUnfold_flg | DHM | boolean | 右前隐藏门把手电机+ | 0x0:Not Active 0x1:Active | #OUP# | IO输出
4 | VeINP_CAN_RRDoorHandleReq_sig | CAN | uint8 | 右后门把手电机请求 | 0x0:Default 0x1:Fold Sts 0x2:UnFold Sts 0x3:Invalid | $FLZCU_RRDoorHandleReq$ #INP# | 0x4C0 | VbOUT_DHM_FRHadFold_flg | DHM | boolean | 右前隐藏门把手电机- | 0x0:Not Active 0x1:Active | #OUP# | IO输出
5 | VeOUT_PDU_BcmPowerStatusFeedback_sig | PDU | uint8 | 电源状态反馈 | 0x0:Off 0x1:FBLpower 0x2:ON 0x3:Start |  |  | VbOUT_DHM_RRHandleUnfold_flg | DHM | boolean | 右后隐藏门把手电机+ | 0x0:Not Active 0x1:Active | #OUP# | IO输出
6 | VeINP_CAN_LHFDoorLockSts_sig | CAN | uint8 | 主驾锁状态,基础信号 | 0x0:Locked 0x1:Unlocked 0x2:Superlocked 0x3:Unknown | FLZCU_LHFDoorLockSts |  | VbOUT_DHM_RRHandleFold_flg | DHM | boolean | 右后隐藏门把手电机- | 0x0:Not Active 0x1:Active | #OUP# | IO输出
7 | VeOUT_SP_EspVehSpd_kmh | SP | uint8 | 车速 | km/h(精度：0.0625；0~511.875视为有效值) |  | 超过255，都以255处理 | VsINP_DHM_FRDoorHandleToEE_sig | DHM | int16 | 右前门把手位置霍尔EEPROM（存EE） |  | #OUP# | 存储EE
8 | VeINP_CAN_LHFdoorSts_sig | CAN | uint8 | 驾驶侧门状态 | 0x0:Close 0x1:Ajar 0x2:full_open 0x3:Reserved | $LHFdoorSts$ #OUP# | 0x23B | VsINP_DHM_RRDoorHandleToEE_sig | DHM | int16 | 右后门把手位置霍尔EEPROM（存EE） |  | #OUP# | 存储EE
9 | VeINP_CAN_LHRdoorSts_sig | CAN | uint8 | 左后门状态 | 0x0:Close 0x1:Ajar 0x2:full_open 0x3:Reserved | $LHRdoorSts$ #OUP# | 0x2BB | VeINP_DHM_FRDoorHandleLrnSts_sig | DHM | uint8 | 右前门把手学习状态反馈 | 0x0:Default 0x1:Learn Success 0x2:Learn Fail | $FRZCU_FRDoorHandleLrnSts$ #OUP# | 0x4E0(私有CAN需要新增)
10 | VeOUT_SP_RHFDoorSts_sig | SP | uint8 | 乘客侧门状态 | 0x0:Close 0x1:Ajar 0x2:full_open 0x3:Reserved | $RHFDoorSts$ #OUP# | 0x2AB | VeINP_DHM_RRDoorHandleLrnSts_sig | DHM | uint8 | 右后门把手学习状态反馈 | 0x0:Default 0x1:Learn Success 0x2:Learn Fail | $FRZCU_RRDoorHandleLrnSts$ #OUP# | 0x4E0(私有CAN需要新增)
11 | VeOUT_SP_RHRDoorSts_sig | SP | uint8 | 右后门状态 | 0x0:Close 0x1:Ajar 0x2:full_open 0x3:Reserved | $RHRDoorSts$ #OUP# | 0x2AB | VeOUT_DHM_FRDoorHandleLrnStsEE_sig | DHM | uint8 | 右前门把手学习状态EEPROM（存E2） | 0x0:Default 0x1:Learn Success 0x2:Learn Fail | #OUP# | 存储EE
12 | VbOUT_SP_CrashOutpSts_flg | SP | boolean | 碰撞 | 0x0:NoCrash 0x1:crash |  |  | VeOUT_DHM_RRDoorHandleLrnStsEE_sig | DHM | uint8 | 右后门把手学习状态EEPROM（存E2） | 0x0:Default 0x1:Learn Success 0x2:Learn Fail | #OUP# | 存储EE
13 | VsINP_EPRM_FRDoorHandleFromEE_sig | EPRM | int16 | 右前门把手位置霍尔EEPROM（EE读取） |  | #INP# | 喂入VsINP_DHM_FRDoorHandleToEE_sig对应值
14 | VsINP_EPRM_RRDoorHandleFromEE_sig | EPRM | int16 | 右后门把手位置霍尔EEPROM（EE读取） |  | #INP# | 喂入VsINP_DHM_RRDoorHandleToEE_sig对应值
15 | VbINP_CAN_DoorHandleLrnReq_flg | CAN | boolean | 门把手诊断学习请求 | 0x0:No request 0x1:Request | $FLZCU_DoorHandleLrnReq$ #INP# | 0x4C0(私有CAN需要新增)
15 | VeINP_EPRM_FRDoorHandleLrnStsFromEE_sig | EPRM | uint8 | 右前门把手学习状态EEPROM（EE读取） | 0x0:Default 0x1:Learn Success 0x2:Learn Fail | #INP# | 喂入VeOUT_DHM_FRDoorHandleLrnStsEE_sig对应值
16 | VeINP_EPRM_RRDoorHandleLrnStsFromEE_sig | EPRM | uint8 | 右后门把手学习状态EEPROM（EE读取） | 0x0:Default 0x1:Learn Success 0x2:Learn Fail | #INP# | 喂入VeOUT_DHM_RRDoorHandleLrnStsEE_sig对应值

## DLK_R
No. | INPUT 输入信号 | 输入模块 | 数据类型 | 输入说明 | 输入详细说明 | Input Remark | 对应信号应用场景 | OUTPUT 输出信号 | 输出模块 | ENUM/ STRUCT | 输出说明 | 输出详细说明 | Output Remark | 对应信号应用场景
1 | VeINP_CAN_FRDoorLockReq_sig | CAN | uint8 | 乘客侧门锁解闭锁请求 | 0x0:Locked 0x1:Unlocked 0x2:Superlocked 0x3:Unknown | FLZCU_FRDoorLockReq | 0x4C0 | VbOUT_DLK_FRUnlock_flg | DLK | boolean | 乘客侧门解锁输出 | 0x0:Not Active 0x1:Active | #OUP# | I/O
2 | VeINP_CAN_RRDoorLockReq_sig | CAN | uint8 | 右后门解闭锁请求 | 0x0:Locked 0x1:Unlocked 0x2:Superlocked 0x3:Unknown | FLZCU_RRDoorLockReq | 0x4C0 | VbOUT_DLK_FRLock_flg | DLK | boolean | 乘客侧门闭锁输出 | 0x0:Not Active 0x1:Active | #OUP# | I/O
3 | [7 empty] | VbOUT_DLK_RRUnlock_flg | DLK | boolean | 右后门解锁输出 | 0x0:Not Active 0x1:Active | #OUP# | I/O
4 | [7 empty] | VbOUT_DLK_RRLock_flg | DLK | boolean | 右后门闭锁输出 | 0x0:Not Active 0x1:Active | #OUP# | I/O
5 | [7 empty] | VeOUT_DLK_FRDoorLockSts_sig | DLK | uint8 | 右前门锁状态反馈 | 0x0:Locked 0x1:Unlocked 0x2:Superlocked 0x3:Unknown | FRZCU_FRDoorLockSts | 0x4E0
6 | [7 empty] | VeOUT_DLK_RRDoorLockSts_sig | DLK | uint8 | 右后门锁状态反馈 | 0x0:Locked 0x1:Unlocked 0x2:Superlocked 0x3:Unknown | FRZCU_RRDoorLockSts | 0x4E0
7
8
9
10

## PWN_R
No. | INPUT 输入信号 | 输入模块 | 数据类型 | 输入说明 | 输入详细说明 | Input Remark | 对应信号应用场景 | OUTPUT 输出信号 | 输出模块 | ENUM/ STRUCT | 输出说明 | 输出详细说明 | Output Remark | 对应信号应用场景
1 | VeINP_LIN_RiFrntDoorWinRglrSwt_sig | LIN | uint8 | 乘客侧车窗请求 | 0x0:not active 0x1:autoup 0x2:manualup 0x3:autodown 0x4:manualdown 0x5:stuck 0x6~0x7:Reserved | $DDSP_RiFrntDoorWinRglrSwt$ #INP# |  | VmOUT_PWN_FROutMovTypeState_enum | PWN | WIN_ACT_INPUT_CMD_E | 副驾侧车窗运动状态 | 0x0:WIN_NO_CMD, 0x1:WIN_M_CLOSING_CMD 0x2:WIN_A_CLOSING_CMD 0x3:WIN_M_OPENING_CMD 0x4:WIN_A_OPENING_CMD 0x5:WIN_A_STOP
2 | VeINP_LIN_RiReDoorWinLiftSwt_sig | LIN | uint8 | 右后侧车窗请求 | 0x0:not active 0x1:autoup 0x2:manualup 0x3:autodown 0x4:manualdown 0x5:stuck 0x6~0x7:Reserved | $DDSP_RiReDoorWinLiftSwt$ #INP# |  | VmOUT_PWN_RROutMovTypeState_enum | PWN | WIN_ACT_INPUT_CMD_E | 右后侧车窗运动状态 | 0x0:WIN_NO_CMD, 0x1:WIN_M_CLOSING_CMD 0x2:WIN_A_CLOSING_CMD 0x3:WIN_M_OPENING_CMD 0x4:WIN_A_OPENING_CMD 0x5:WIN_A_STOP
3 | VbINP_HWA_FRPsngManUp_flg | HWA | boolean | 乘客侧车窗右前手动上升请求 | 0x0:not active 0x1:active |  | I/O | VmOUT_PWN_FLOutMotorState_enum | PWN | WIN_ACT_CMD_E | 副驾侧车窗电机状态 | 0x0:WIN_UP 0x1:WIN_DN 0x2:WIN_OFF 0x3:Invalid |  | IO
4 | VbINP_HWA_FRPsngManDn_flg | HWA | boolean | 乘客侧车窗右前手动下降请求 | 0x0:not active 0x1:active |  | I/O | VmOUT_PWN_RLOutMotorState_enum | PWN | WIN_ACT_CMD_E | 右后侧车窗电机状态 | 0x0:WIN_UP 0x1:WIN_DN 0x2:WIN_OFF 0x3:Invalid |  | IO
5 | VbINP_HWA_FRPsngAutoUp_flg | HWA | boolean | 乘客侧车窗右前自动上升请求 | 0x0:not active 0x1:active |  | I/O | VeOUT_PWN_FRWinPosn_sig | PWN | uint8 | 副驾侧车窗位置 | % | FRZCU_FRWinPosn | 0x4E0
6 | VbINP_HWA_FRPsngAutoDn_flg | HWA | boolean | 乘客侧车窗右前自动下降请求 | 0x0:not active 0x1:active |  | I/O | VeOUT_PWN_RRWinPosn_sig | PWN | uint8 | 右后侧车窗位置 | % | FRZCU_RRWinPosn | 0x4E0
7 | VbINP_HWA_RRPsngManUp_flg | HWA | boolean | 右后侧车窗手动上升请求 | 0x0:not active 0x1:active |  | I/O | VbOUT_PWN_FRWINInitSts_flg | PWN | boolean | 右前车窗初始状态反馈 | 0x0:Window isn't init state, 0x1:Window have init, | FRZCU_FRWINInitSts | 0x4E0
8 | VbINP_HWA_RRPsngManDn_flg | HWA | boolean | 右后侧车窗手动下降请求 | 0x0:not active 0x1:active |  | I/O | VbOUT_PWN_RRWINInitSts_flg | PWN | boolean | 右后车窗初始状态反馈 | 0x0:Window isn't init state, 0x1:Window have init, | FRZCU_RRWINInitSts | 0x4E0
9 | VbINP_HWA_RRPsngAutoUp_flg | HWA | boolean | 右后侧车窗自动上升请求 | 0x0:not active 0x1:active |  | I/O | VeOUT_PWN_FRWindowsMovSt_sig | PWN | uint8 | 右前车窗运动状态反馈 | 0x0:Window stopped, 0x1:Window is closing 0x2:Window is opening, 0x3:Invalid | FRZCU_FRWindowsMovSt | 0x4E0
10 | VbINP_HWA_RRPsngAutoDn_flg | HWA | boolean | 右后侧车窗自动下降请求 | 0x0:not active 0x1:active |  | I/O | VeOUT_PWN_RLWindowsMovSt_sig | PWN | uint8 | 右后车窗运动状态反馈 | 0x0:Window stopped, 0x1:Window is closing 0x2:Window is opening, 0x3:Invalid | FRZCU_RRWindowsMovSt | 0x4E0
11 | VsINP_HWA_PsngWinHall_sig | HWA | int16 | 乘客侧车窗位置（霍尔信号输入，脉冲采集值)
12 | VsINP_HWA_RRWinHall_sig | HWA | int16 | 右后车窗位置（霍尔信号输入，脉冲采集值)
13 | VbINP_CAN_WinInhibitSts_flg | CAN | boolean | 车窗禁止状态反馈 | 0x0:No Inhibit 0x1:Inhibit | $FLZCU_WinInhibitSts$ #INP# | 0x4C0
14 | VeINP_CAN_WinClsCmd_sig | CAN | uint8 | RLHS_window Close Command | 0x0:No Request 0x1:Request Close Windows and Sunroof 0x2:Time out Request Close Windows and Sunroof 0x3:Invalid | $RLHS_WinClsCmd$ #INP# | 0x460
15 | VeOUT_SP_RHFDoorSts_sig | SP | uint8 | 乘客侧门状态 | 0x0:Close 0x1:Ajar 0x2:full_open 0x3:Reserved | $RHFDoorSts$ #OUP# | 0x2AB
16 | VeOUT_SP_RHRDoorSts_sig | SP | uint8 | 右后门状态 | 0x0:Close 0x1:Ajar 0x2:full_open 0x3:Reserved | $RHRDoorSts$ #OUP# | 0x2AB
17 | VeINP_HWA_Voltage_100mV | HWA | uint8 | 电池电压AD值 | 电池电压AD值 | #INP# | 底层处理
18 | VbINP_HWA_FRDoorButton_flg | HWA | boolean | 副驾门内开关按钮 | 0x0=未按下 0x1=按下 | #INP# | I/O,低有效FR_Door_Button
19 | VbINP_HWA_RRDoorButton_flg | HWA | boolean | 右后门内开关按钮 | 0x0=未按下 0x1=按下 | #INP# | I/O,低有效RR_Door_Button
20 | VbINP_HWA_FRDoorOutButton_flg | HWA | boolean | 副驾门外开关 | 0x0=未拉动 0x1=有拉动 | #INP# | I/O,低有效
21 | VbINP_HWA_RRDoorOutButton_flg | HWA | boolean | 右后门外开关 | 0x0=未拉动 0x1=有拉动 | #INP# | I/O,低有效
22 | VeOUT_PDU_PowerMode_sig | PDU | uint8 | 低压电源状态 | 0x0:Off 0x1:Comfortable 0x2:ON 0x3:Reserved | $FRZCU_PowerMode$ #OUP# | 0x43D
23 | VeINP_CAN_LockSrcHst_sig | CAN | uint8 | 解闭锁锁源信号 |  | $FLZCU_LockSrcHst$ #INP# | 0x4C0
24 | VeINP_CAN_AlrmSts_sig | CAN | uint8 | 解防设防动作信号 | 0x0:Not active 0x1:Arming Mode 0x2:Pre_rearming Mode 0x3:Trunk Opening Mode 0x4:Alarm Mode 0x5:Disarm Mode 0x6:Arming Fault Mode 0x7:reserved | $FLZCU_AlrmSts$ #INP# | 0x406

## PDU_R
No. | INPUT 输入信号 | 输入模块 | 数据类型 | 输入说明 | 输入详细说明 | Input Remark | 对应信号应用场景 | OUTPUT 输出信号 | 输出模块 | ENUM/ STRUCT | 输出说明 | 输出详细说明 | Output Remark | 对应信号应用场景
1 | VeINP_CAN_NFCValidMessage_sig | CAN | uint8 | NFC 启动、接闭锁有效性 | 0x0:Not valid 0x1:PE valid 0x2:PS valid 0x3:PE1 valid | $BNCM_1_NFCValidMessage$ #INP# | 0x354 | VbOUT_PDU_NFCSearchCmd_flg | PDU | boolean | NFC寻卡请求 | 0x0:No Request 0x1:Request | $NFCSearchCmd$ #OUP# | 0x4E0
2 | VeINP_CAN_FLZCUAlrmSts_sig | CAN | uint8 | 解防设防动作信号 | 0x0:Not active 0x1:Arming Mode 0x2:Pre_rearming Mode 0x3:Trunk Opening Mode 0x4:Alarm Mode 0x5:Disarm Mode 0x6:Arming Fault Mode 0x7:reserved | $FLZCU_AlrmSts$ #INP# | 0x406 | VeOUT_PDU_PowerMode_sig | PDU | uint8 | 低压电源状态 | 0x0:Off 0x1:Comfortable 0x2:ON 0x3:Reserved | $FRZCU_PowerMode$ #OUP# | 0x43D
3 | VeINP_CAN_NFCCardNum_sig | CAN | uint8 | 已匹配NFC卡片数量 | 0x0:Invalid 0x1:No matching card key 0x2:1card 0x3:2card 0x4:3card 0x5:4card 0x6:5card 0x7:6card 0x8:7card 0x9:8card 0xA:9card 0xB:10card 0xC:11card 0xD:12card 0xE:13card 0xF:14card | $BNCM_1_NFCCardNum$ #INP# | 0x354 | VbOUT_PDU_PowerOFFWarning_flg | PDU | boolean | 车辆即将下电提醒 | 0x0:Not Active 0x1:Active | $FRZCU_PowerOFFWarning$ #OUP#
4 | VbINP_CAN_VCUBrakePedalSts_flg | CAN | boolean | 刹车状态 | 0x0:Not applied 0x1:Applied | $VCU_BrakePedalSts$ #INP# | 0x4B9 | VbOUT_PDU_IGN1Sts_flg | PDU | boolean | IGN1 |  | #OUP# | I/O
5 | VeINP_CAN_VCUPRNDGearAct_sig | CAN | uint8 | 车辆档位 | 0x0:Init 0x1:P 0x2:R 0x3:N 0x4:D 0x5:Reserved 0x6:Reserved 0x7:Reserved | $VCU_PRNDGearAct$ #INP# | 0x4B4 | VbOUT_PDU_IGN2Sts_flg | PDU | boolean | IGN2 |  | #OUP# | I/O
6 | VbINP_CAN_VehicleSpeedVSOSigValidData_flg | CAN | boolean | 车速有效 | 0x0:Valid 0x1:Not valid | $VehicleSpeedVSOSigValidData$ #INP# | 0x48A | VeOUT_PDU_PowerModeEE_sig | PDU | uint8 | 电源状态反馈的E2存储 | 0x0:Off 0x1:Comfortable 0x2:ON 0x3:Reserved | PowerModeEE #OUP# | 存储E2 EEPROM电源挡位储存
7 | VbINP_CAN_ICCPwrOff_flg | CAN | boolean | 大屏下电软开关 | 0x0:No active 0x1:Active | $ICC_PwrOff$ #INP# |  | VeOUT_PDU_PDUStartSource_array[20] | PDU | uint8 | PDU上下电源 |  | #OUP# | 数组
8 | VbINP_CAN_HVReady_flg | CAN | boolean | HVReady状态 | 0x0:LmpOFF 0x1:LmpON | $VCU_HVReady$ #INP# | 0x4B9 | VbOUT_PDU_KeylessWarning_flg | PDU | boolean | 无合法钥匙提醒 | 0x0:Not Active 0x1:Active | $FRZCU_KeylessWarning$ #OUP# | 0x42F
9 | VeINP_CAN_APCLevelLimit_sig | CAN | uint8 | APC等级 | 0x0:Level 0 0x1:Level 1 0x2:Level 2 0x3:Level 3 0x4:Level 4 0x5:Level 5 | $APC_Level_Limit$ #INP# | 0x33E
10 | VbINP_CAN_FLSeatOccupiedSts_flg | CAN | boolean | 主驾座椅占位状态 | 0x0:Not Active 0x1:Active | $$FL_SeatOccupiedSts$ #INP# | 0x23B
11 | VeINP_CAN_LockSrcHst_sig | CAN | uint8 | 解闭锁锁源信号 |  | $FLZCU_LockSrcHst$ #INP# | 0x4C0
12 | VeINP_CAN_SmartKEYNum_sig | CAN | uint8 | 已学习物理钥匙数量 | 0x0:Invalid 0x1:No key 0x2:1key 0x3:2key 0x4:3key 0x5:4key 0x6~0x7:Reserved | $BNCM_1_SmartKEYNum$ #INP# | 0x354
13 | VeINP_CAN_NFCPhoneNum_sig | CAN | uint8 | 已匹配NFC手机钥匙数量 | 0x0:Invalid 0x1:No phone 0x2:1phone 0x3:2phone 0x4:3phone 0x5:4phone 0x6:5phone 0x7:6phone 0x8:7phone 0x9:8phone 0xA:9phone 0xB:10phone 0xC:11phone 0xD:12phone 0xE:13phone 0xF:14phone | $BNCM_1_NFCPhoneNum$ #INP# | 0x354
14 | VeINP_CAN_BleKeyPosn_sig | CAN | uint8 | 第1手机的位置 | 0x0:No location information 0x1:Bluetooth connect area 0x2:Passive start area 0x3:Access area 0x4:Left unlock area 0x5:Right unlock area 0x6:Rear unlock area 0x7:Front unlock area 0x8:Welcome area 0x9:Walk Away Lock area 0xA~0xF:Reserved | BNCM_3_BleKeyPosn | 0x27B
15 | VeINP_CAN_UwbKeyPosn_sig | CAN | uint8 | 第2手机的位置 | 0x0:No location information 0x1:Bluetooth connect area 0x2:Passive start area 0x3:Access area 0x4:Left unlock area 0x5:Right unlock area 0x6:Rear unlock area 0x7:Front unlock area 0x8:Welcome area 0x9:Walk Away Lock area 0xA~0xF:Reserved | BNCM_3_UwbKeyPosn | 0x27B
16 | VeINP_CAN_PhyKeyKeyPosn_sig | CAN | uint8 | 第3手机的位置 | 0x0:No location information 0x1:Bluetooth connect area 0x2:Passive start area 0x3:Access area 0x4:Left unlock area 0x5:Right unlock area 0x6:Rear unlock area 0x7:Front unlock area 0x8:Welcome area 0x9:Walk Away Lock area 0xA~0xF:Reserved | BNCM_3_PhyKey_KeyPosn | 0x27B
17 | VeINP_CAN_LocalizationKey4_sig | CAN | uint8 | 第4手机的位置 | 0x0:No location information 0x1:Bluetooth connect area 0x2:Passive start area 0x3:Access area 0x4:Left unlock area 0x5:Right unlock area 0x6:Rear unlock area 0x7:Front unlock area 0x8:Welcome area 0x9:Walk Away Lock area 0xA~0xF:Reserved | BNCM_3_LocalizationKey4 | 0x27B
18 | VeOUT_SP_EspVehSpd_kmh | SP | uint8 | 车速 | km/h(精度：0.0625；0~511.875视为有效值) |  | 超过255，都以255处理
19 | VbOUT_SP_4DoorAjar_flg | SP | boolean | 4门打开 | 0x0：Closed 0x1：Ajar
20
21
22
23
24
25
26
27
28

## INL_R
No. | INPUT 输入信号 | 输入模块 | 数据类型 | 输入说明 | 输入详细说明 | Input Remark | 对应信号应用场景 | OUTPUT 输出信号 | 输出模块 | ENUM/ STRUCT | 输出说明 | 输出详细说明 | Output Remark | 对应信号应用场景
1 | VeOUT_SP_TrunkSts_sig | SP | uint8 | 后备箱状态 | 0x0:Close 0x1:Ajar 0x2:full_open 0x3:Reserved | $FRZCU_TrunkSts$ #OUP# | 0x43D | VbOUT_TRK_RTrunkLed_flg | TRK | boolean | 后备箱灯 | 0x0:OFF 0x1:ON | #OUP# | I/O
2
3
4
5
6
7
8
9
10

## REL_R
No. | INPUT输入信号 | 输入模块 | 数据类型 | 输入说明 | 输入详细说明 | Input Remark | 对应信号应用场景 | OUTPUT输出信号 | 输出模块 | ENUM/ STRUCT | 输出说明 | 输出详细说明 | Output Remark | 对应信号应用场景
1 | VeINP_CAN_PowerMode_sig | CAN | uint8 | 低压电源状态 | 0x0:Off 0x1:Comfortable 0x2:ON 0x3:Reserved | $FRZCU_PowerMode$ #INP# | 0x43D | VbOUT_REL_FRLockReleaseInsdSW_flg | REL | boolean | 右前电容开关内开按键微动开关电释放信号 | 0x0:Not Active 0x1:Active | FRLockReleaseInsdSW | 0x2AB
2 | VbINP_HWA_FRDoorAjar_flg | HWA | boolean | 右前门状态 | 0x0:Close 0x1:Ajar | #INP# | IO | VbOUT_REL_FRLockReleaseOutsdSW_flg | REL | boolean | 右前电容开关外开按键微动开关电释放信号 | 0x0:Not Active 0x1:Active | FRLockReleaseOutsdSW | 0x2AB
3 | VbINP_HWA_RRDoorAjar_flg | HWA | boolean | 右后门状态 | 0x0:Close 0x1:Ajar | #INP# | IO | VbOUT_REL_RRLockReleaseInsdSW_flg | REL | boolean | 右后电容开关内开按键微动开关电释放信号 | 0x0:Not Active 0x1:Active | RRLockReleaseInsdSW | 0x2AB
4 | VbINP_HWA_FRDoorButton_flg | HWA | boolean | 副驾门内开关按钮 | 0x0=未按下 0x1=按下 | #INP# | I/O,低有效FR_Door_Button | VbOUT_REL_RRLockReleaseOutsdSW_flg | REL | boolean | 右后电容开关外开按键微动开关电释放信号 | 0x0:Not Active 0x1:Active | RRLockReleaseOutsdSW | 0x2AB
5 | VbINP_HWA_RRDoorButton_flg | HWA | boolean | 右后门内开关按钮 | 0x0=未按下 0x1=按下 | #INP# | I/O,低有效RR_Door_Button | VbOUT_REL_FRDoorOpenSwitch_flg | REL | boolean | 右前全开开关 | 0x0:Not Active 0x1:Active | FR_DoorOpenSwitch | 0x258
6 | VeINP_CAN_LockSrcHst_sig | CAN | uint8 | 解闭锁锁源信号 |  | $FLZCU_LockSrcHst$ #INP# | 0x4C0 | VbOUT_REL_FRDoorAjarSwitch_flg | REL | boolean | 右前Ajar开关 | 0x0:Not Active 0x1:Active | FR_DoorAjarSwitch | 0x258
7 | VbINP_HWA_FRDoorOutButton_flg | HWA | boolean | 副驾门外开关 | 0x0=未拉动 0x1=有拉动 | #INP# | I/O,低有效 | VbOUT_REL_RRDoorOpenSwitch_flg | REL | boolean | 右后全开开关 | 0x0:Not Active 0x1:Active | RR_DoorOpenSwitch | 0x258
8 | VbINP_HWA_RRDoorOutButton_flg | HWA | boolean | 右后门外开关 | 0x0=未拉动 0x1=有拉动 | #INP# | I/O,低有效 | VbOUT_REL_RRDoorAjarSwitch_flg | REL | boolean | 右后Ajar开关 | 0x0:Not Active 0x1:Active | RR_DoorAjarSwitch | 0x258
9 | VeINP_CAN_LHFdoorSts_sig | CAN | uint8 | 左前门状态 | 0x0:Close 0x1:Ajar 0x2:full_open 0x3:Reserved | $LHFdoorSts$ #INP# | 0x23B | VeOUT_REL_FRReleaseLatchStatus_sig | REL | uint8 | 右前门释放电机状态 | 0x0:unknow 0x1:releasing 0x2:released 0x3:reverse 0x4:revsersed | $FR_ReleaseLatchStatus$ #OUP# | 0x258
10 | VeINP_CAN_LHRdoorSts_sig | CAN | uint8 | 左后门状态 | 0x0:Close 0x1:Ajar 0x2:full_open 0x3:Reserved | $LHRdoorSts$ #INP# | 0x2BB | VeOUT_REL_RRReleaseLatchStatus_sig | REL | uint8 | 右后门解锁电机状态 | 0x0:unknow 0x1:releasing 0x2:released 0x3:reverse 0x4:reversed | RR_ReleaseLatchStatus | 0x258
11 | VeINP_CAN_LHFDoorLockSts_sig | CAN | uint8 | 主驾门锁状态 | 0x0:Locked 0x1:Unlocked 0x2:Superlocked 0x3:Unknown | $FLZCU_LHFDoorLockSts$ #INP# | 0x4C0 | VeOUT_REL_RRChildrenProtectSwitch_sig | REL | uint8 | 右后儿童锁 | 0x0:Locked 0x1:Unlocked 0x2:Superlocked | RR_ChildrenProtectSwitch | 0x258
12 | VeOUT_SP_EspVehSpd_kmh | SP | uint8 | 车速 | km/h(精度：0.0625；0~511.875视为有效值) |  | 超过255，都以255处理 | VeOUT_REL_HandleSwitchStsFL_sig | REL | uint8 | 左前电容开关(门把手上有外电容和内电容，电释放是内电容，外电容是车外pe功能) 此处用Outside车外pe功能 | 0x0:Not Active 0x1:Outside 0x2:Inside 0x3:Bothside | $FRZCU_HandleSwitchStsFL$ #OUP# | 0x43D
13 | VbINP_CAN_VehicleSpeedVSOSigValidData_flg | CAN | boolean | 车速有效 | 0x0:Valid 0x1:Not valid | $VehicleSpeedVSOSigValidData$ #INP# | 0x48A | VeOUT_REL_HandleSwitchStsFR_sig | REL | uint8 | 右前电容开关(门把手上有外电容和内电容，电释放是内电容，外电容是车外pe功能) 此处用Outside车外pe功能 | 0x0:Not Active 0x1:Outside 0x2:Inside 0x3:Bothside | $FRZCU_HandleSwitchStsFR$ #OUP# | 0x43D
14 | VeINP_CAN_CrashOutputSts_sig | CAN | uint8 | 碰撞信号 | 0x00:No crash 0x01:Belt Crash 0x02:Front Crash 0x04:Left Side Crash 0x08:Right Side Crash 0x10:Rear Crash 0x20:Roll Crash | $ACU_3_CrashOutputSts$ #INP# | 0x021 | VeOUT_REL_HandleSwitchStsRR_sig | REL | uint8 | 左后电容开关(门把手上有外电容和内电容，电释放是内电容，外电容是车外pe功能) 此处用Outside车外pe功能 | 0x0:Not Active 0x1:Outside 0x2:Inside 0x3:Bothside | $FRZCU_HandleSwitchStsRR$ #OUP# | 0x43D
15 | VeINP_HWA_RRChildrenProtectSwitch_sig | HWA | uint8 | 右后儿童锁状态 | 0x0:Unlocked 0x1:Locked 0x2:Superlocked 0x3:Reserved |  |  | VeOUT_REL_HandleSwitchStsRL_sig | REL | uint8 | 右后电容开关(门把手上有外电容和内电容，电释放是内电容，外电容是车外pe功能) 此处用Outside车外pe功能 | 0x0:Not Active 0x1:Outside 0x2:Inside 0x3:Bothside | $FRZCU_HandleSwitchStsRL$ #OUP# | 0x43D
16 | VbOUT_HWA_FRDoorFullOpen_flg | HWA | boolean | 副驾门全开信号 | 0x0:Invalid 0x1:full open |  | I/O | VbOUT_REL_FRDoorMotorA_flg | REL | boolean | 乘客侧电释放电机A输出+ | 0x0:Invalid 0x1:valid |  | I/O
17 | VbOUT_HWA_RRDoorFullOpen_flg | HWA | boolean | 右后门全开信号 | 0x0:Invalid 0x1:full open |  | I/O | VbOUT_REL_FRDoorMotorB_flg | REL | boolean | 乘客侧电释放电机B输出- | 0x0:Invalid 0x1:valid |  | I/O
18 | [7 empty] | VbOUT_REL_RRDoorMotorA_flg | REL | boolean | 右后侧电释放电机A输出+ | 0x0:Invalid 0x1:valid |  | I/O
19 | [7 empty] | VbOUT_REL_RRDoorMotorB_flg | REL | boolean | 右后侧电释放电机B输出- | 0x0:Invalid 0x1:valid |  | I/O
20
21

## SEAT_R
No. | INPUT 输入信号 | 输入模块 | 数据类型 | 输入说明 | 输入详细说明 | Input Remark | 对应信号应用场景 | OUTPUT 输出信号 | 输出模块 | ENUM/ STRUCT | 输出说明 | 输出详细说明 | Output Remark | 对应信号应用场景
1 | VeOUT_PDU_PowerMode_sig | PDU | uint8 | 低压电源状态 | 0x0:Off 0x1:Comfortable 0x2:ON 0x3:Reserved | $FRZCU_PowerMode$ #OUP# | 0x43D | VeOUT_SEAT_FRSeatAdjXPos_sig | SEAT | uint8 | 右前座椅水平调节输出 | 0x0:No Action 0x1:Forward 0x2:Backward | #OUP# | I/O
2 | VbINP_HWA_FRSeatXPosManFornt_flg | HWA | boolean | 右前座椅水平向前调节输入 | 0x0:not active 0x1:active | #INP# | I/O | VeOUT_SEAT_FRSeatAdjZPos_sig | SEAT | uint8 | 右前座椅高度调节输出 | 0x0:No Action 0x1:Upward 0x2:Downward | #OUP# | I/O
3 | VbINP_HWA_FRSeatXPosManBack_flg | HWA | boolean | 右前座椅水平向后调节输入 | 0x0:not active 0x1:active | #INP# | I/O | VeOUT_SEAT_FRSeatAdjBackPos_sig | SEAT | uint8 | 右前座椅靠背调节输出 | 0x0:No Action 0x1:Forward 0x2:Backward | #OUP# | I/O
4 | VbINP_HWA_FRSeatZPosManUp_flg | HWA | boolean | 右前座椅高度向上调节输入 | 0x0:not active 0x1:active | #INP# | I/O | VeOUT_SEAT_FRMainXPos_sig | SEAT | uint8 | 座椅水平轴当前位置 |  | $FRZCU_Seat_FR_MainXPos$ #OUP# | 0x43D
5 | VbINP_HWA_FRSeatZPosManDn_flg | HWA | boolean | 右前座椅高度向下调节输入 | 0x0:not active 0x1:active | #INP# | I/O | VeOUT_SEAT_FRMainZPos_sig | SEAT | uint8 | 座椅高度轴当前位置 |  | $FRZCU_Seat_FR_MainZPos$ #OUP# | 0x43D
6 | VbINP_HWA_FRSeatBackPosManFornt_flg | HWA | boolean | 右前座椅靠背向前调节输入 | 0x0:not active 0x1:active | #INP# | I/O | VeOUT_SEAT_FRBackRestAnglePos_sig | SEAT | uint8 | 座椅靠背轴当前位置 |  | $FRZCU_Seat_FR_BackRestAnglePos$ #OUP# | 0x43D
7 | VbINP_HWA_FRSeatBackPosManBack_flg | HWA | boolean | 右前座椅靠背向后调节输入 | 0x0:not active 0x1:active | #INP# | I/O
8 | VsINP_HWA_FRSeatXPosHall_sig | HWA | int16 | 右前座椅水平调节 HALL输入 | 65536（有符号） | #INP# | I/O
9 | VsINP_HWA_FRSeatZPosHall_sig | HWA | int16 | 右前座椅高度调节HALL输入 | 65536（有符号） | #INP# | I/O
10 | VsINP_HWA_FRSeatBackPosHall_sig | HWA | int16 | 右前座椅靠背调节 HALL输入 | 65536（有符号） | #INP# | I/O
11 | VeINP_HWA_Voltage_100mV | HWA | uint8 | 电池电压AD值 | 电池电压AD值 | #INP# | 底层处理
12
13
14
15

## SP_R
No. | INPUT 输入信号 | 输入模块 | 数据类型 | 输入说明 | 输入详细说明 | Input Remark | 对应信号应用场景 | OUTPUT 输出信号 | 输出模块 | ENUM/ STRUCT | 输出说明 | 输出详细说明 | Output Remark | 对应信号应用场景
1 | VuINP_CAN_EspVehSpd_kmh | CAN | uint16 | Vehicle Speed | km/h(精度：0.0625；0~511.875视为有效值) | $VehicleSpeedVSOSig$ #INP# | 0x48A | VeOUT_SP_EspVehSpd_kmh | SP | uint8 | 车速 | km/h(精度：0.0625；0~511.875视为有效值) |  | 超过255，都以255处理
2 | VbINP_CAN_VehicleSpeedValid_flg | CAN | boolean | Valid check bit of the signal ABS_ESP_1_VehicleSpeedVSOSig | 0x0:Valid 0x1:Not Valid | $VehicleSpeedVSOSigValidData$ #INP# | 0x48A | VbOUT_SP_CrashOutpSts_flg | SP | boolean | 碰撞 | 0x0:NoCrash 0x1:crash
3 | VbINP_HWA_48ATimeOut_flg | HWA | boolean | 0x48A数据帧是否丢失状态 | 0x0:正常 0x1:丢失 |  | 底层出来该CANID丢失 | VbOUT_SP_6DoorAjar_flg | SP | boolean | 6门打开 | 0x0：Closed 0x1：Ajar
4 | VeINP_CAN_ACU3CrashOutputSts_sig | CAN | uint8 | Crash signal indicates the status according to bit: If multiple directions collide at the same time, each collision flag bit representing each direction will be set to 1.For example, if left crash is superimposed with right crash, the output signal is 00001100 此信号发到ECU停止工作为止 | 0x00:No crash 0x01:Belt Crash 0x02:Front Crash 0x04:Left Side Crash 0x08:Right Side Crash 0x10:Rear Crash 0x20:Roll Crash | $ACU_3_CrashOutputSts$ #INP# | 0x021 | VbOUT_SP_4DoorAjar_flg | SP | boolean | 4门打开 | 0x0：Closed 0x1：Ajar
5 | VbINP_HWA_Crash_flg | HWA | boolean | 碰撞输入 | 0x0: 低电平 0x1: 高电平 | #INP# | I/O | VeOUT_SP_HoodSts_sig | SP | uint8 | 前舱盖状态 | 0x0:Close 0x1:Ajar 0x2:full_open 0x3:Reserved | $FRZCU_HoodSts$ #OUP# | 0x43D
6 | VeINP_CAN_LHFdoorSts_sig | CAN | uint8 | 驾驶侧门状态 | 0x0:Close 0x1:Ajar 0x2:full_open 0x3:Reserved | $LHFdoorSts$ #OUP# | 0x23B | VeOUT_SP_TrunkSts_sig | SP | uint8 | 后备箱状态 | 0x0:Close 0x1:Ajar 0x2:full_open 0x3:Reserved | $FRZCU_TrunkSts$ #OUP# | 0x43D
7 | VeINP_CAN_LHRdoorSts_sig | CAN | uint8 | 左后门状态 | 0x0:Close 0x1:Ajar 0x2:full_open 0x3:Reserved | $LHRdoorSts$ #OUP# | 0x2BB | VeOUT_SP_RHFDoorSts_sig | SP | uint8 | 乘客侧门状态 | 0x0:Close 0x1:Ajar 0x2:full_open 0x3:Reserved | $RHFDoorSts$ #OUP# | 0x2AB
8 | VbINP_HWA_FRDoorAjarSts_flg | HWA | boolean | 副驾侧门半开信号 | Door_Ajar_FR 0x0: CLOSED 0x1: OPENED | #INP# | I/O | VeOUT_SP_RHRDoorSts_sig | SP | uint8 | 右后门状态 | 0x0:Close 0x1:Ajar 0x2:full_open 0x3:Reserved | $RHRDoorSts$ #OUP# | 0x2AB
9 | VbINP_HWA_RRDoorAjarSts_flg | HWA | boolean | 右后门半开信号 | Door_Ajar_RR 0x0: CLOSED 0x1: OPENED | #INP# | I/O | VbOUT_SP_FRDoorFullOpenSts_flg | SP | boolean | 右前门全开状态,基础信号 | 0x0:Not Active 0x1:Active | $FRZCU_FRDoorFullOpenSts$ #OUP# | 0x4E0
10 | VbINP_HWA_FRDoorFullSts_flg | HWA | boolean | 副驾侧门全开信号 | 0x0:Invalid 0x1:full_open | #INP# | I/O | VbOUT_SP_RRDoorFullOpenSts_flg | SP | boolean | 右后门全开状态,基础信号 | 0x0:Not Active 0x1:Active | $FRZCU_RRDoorFullOpenSts$ #OUP# | 0x4E0
11 | VbINP_HWA_RRDoorFullSts_flg | HWA | boolean | 右后门全开信号 | 0x0:Invalid 0x1:full_open | #INP# | I/O | VbOUT_SP_FRDoorAjarSts_flg | SP | boolean | 右前门半开状态反馈 | 0x0:Not Active 0x1:Active | FRZCU_FRDoorAjarSts | 0x4E0
12 | VbINP_HWA_HoodAjarSts_flg | HWA | boolean | 前备箱未关输入 | 0x0: CLOSED 0x1: OPENED | #INP# | I/O | VbOUT_SP_RRDoorAjarSts_flg | SP | boolean | 右后门半开状态反馈 | 0x0:Not Active 0x1:Active | FRZCU_RRDoorAjarSts | 0x4E0
13 | VeINP_CAN_PLGLatchSts_sig | CAN | uint8 | 尾门门锁状态 0x2对应BCM中TrunkSts中的"close",其他值都为"open", BCM中的TrunkDoorLockSts依旧跟随TrunkSts | 0x0:Open 0x1:Secondary 0x2:Latched 0x3:InitializingOpen | $PLG_LatchSts$ #INP# | 0x436
14
15

## BSV
No. | INPUT 输入信号 | 输入模块 | 数据类型 | 输入说明 | 输入详细说明 | Input Remark | 对应信号应用场景 | OUTPUT 输出信号 | 输出模块 | ENUM/ STRUCT | 输出说明 | 输出详细说明 | Output Remark | 对应信号应用场景
1 | VeINP_CAN_PowerMode_sig | CAN | uint8 | 低压电源状态 | 0x0=Off 0x1=FBLpower 0x2=ON 0x3=Start | $FRZCU_PowerMode$ #INP# | 0x43D | VbOUT_BSV_BatterySaving_flg | BSV | boolean | 电池节能 |  |  | I/O
2 | VmOUT_ALM_AlarmState_enum | ALM | ALARM_STATES_E | Alarm 状态 | ALARM_NONE(0), ALARM_POWERON(1), ALARM_DISARM1(2), ALARM_DISARM2(3), ALARM_PREARM1(4), ALARM_PREARM2(5), ALARM_ARMING1(6), ALARM_ARMING2(7), ALARM_ALARMING(8), ALARM_ARMFAIL(9), ALARM_PENDING(10)
3 | VbOUT_SP_4DoorAjar_flg | SP | boolean | 4门打开 | 0x0：Closed 0x1：Ajar
4 | VeOUT_SP_TrunkSts_sig | SP | uint8 | 后备箱状态 | 0x0:Close 0x1:Ajar 0x2:full_open 0x3:Reserved
5
6
7
8
9
10

## PEPS
No. | INPUT 输入信号 | 输入模块 | 数据类型 | 输入说明 | 输入详细说明 | Input Remark | 对应信号应用场景 | OUTPUT 输出信号 | 输出模块 | ENUM/ STRUCT | 输出说明 | 输出详细说明 | Output Remark | 对应信号应用场景
1 | VeINP_CAN_SmartKEYNum_sig | CAN | uint8 | 已学习物理钥匙数量 | 0x0:Invalid 0x1:No key 0x2:1key 0x3:2key 0x4:3key 0x5:4key 0x6~0x7:Reserved | BNCM_1_SmartKEYNum | 0x354 | VbOUT_PEPS_KeylessWarning_flg | PEPS | boolean | 无合法钥匙提醒 | 0x0:Not Active 0x1:Active | FRZCU_KeylessWarning（DBC应该在右） | 0x42F 放置到PDU中和E0X保持一致
2 | VeINP_CAN_NFCCardNum_sig | CAN | uint8 | 已匹配NFC卡片数量 | 0x0:Invalid 0x1:No matching card key 0x2:1card 0x3:2card 0x4:3card 0x5:4card 0x6:5card 0x7:6card 0x8:7card 0x9:8card 0xA:9card 0xB:10card 0xC:11card 0xD:12card 0xE:13card 0xF:14card | BNCM_1_NFCCardNum | 0x354 | VeOUT_PEPS_Key1PosSig_sig | PEPS | uint8 | 钥匙1位置信号反馈 | 0x0:No_Key 0x1: Indoor 0x2:PE_LeftDoor 0x3:PE_RightDoor 0x4:PE_Trunk 0x5~0x7:Reserved | FRZCU_Key1PosSig
3 | VeINP_CAN_NFCPhoneNum_sig | CAN | uint8 | 已匹配NFC手机钥匙数量 | 0x0:Invalid 0x1:No phone 0x2:1phone 0x3:2phone 0x4:3phone 0x5:4phone 0x6:5phone 0x7:6phone 0x8:7phone 0x9:8phone 0xA:9phone 0xB:10phone 0xC:11phone 0xD:12phone 0xE:13phone 0xF:14phone | BNCM_1_NFCPhoneNum | 0x354 | VeOUT_PEPS_Key2PosSig_sig | PEPS | uint8 | 钥匙2位置信号反馈 | 0x0:No_Key 0x1: Indoor 0x2:PE_LeftDoor 0x3:PE_RightDoor 0x4:PE_Trunk 0x5~0x7:Reserved | FRZCU_Key2PosSig
4 | VeINP_CAN_BLESmartPhoneNum_sig | CAN | uint8 | 已匹配配对蓝牙手机数量 | 0x0:Invalid 0x1:No phone 0x2:1phone 0x3:2phone 0x4:3phone 0x5:4phone 0x6:5phone 0x7:6phone 0x8:7phone 0x9:8phone 0xA:9phone 0xB:10phone 0xC:11phone 0xD:12phone 0xE:13phone 0xF:14phone | BNCM_1_BLESmartPhoneNum | 0x354 | VeOUT_PEPS_Key3PosSig_sig | PEPS | uint8 | 钥匙3位置信号反馈 | 0x0:No_Key 0x1: Indoor 0x2:PE_LeftDoor 0x3:PE_RightDoor 0x4:PE_Trunk 0x5~0x7:Reserved | FRZCU_Key3PosSig
5 | VeINP_CAN_ValidKeyType_sig | CAN | uint8 | 有效钥匙类型 | 0x0:No action 0x1:phone 0x2:SmartKey 0x3:NFC card 0x4:wearable device | BNCM_1_ValidKeyType | 0x354 | VeOUT_PEPS_Key4PosSig_sig | PEPS | uint8 | 钥匙4位置信号反馈 | 0x0:No_Key 0x1: Indoor 0x2:PE_LeftDoor 0x3:PE_RightDoor 0x4:PE_Trunk 0x5~0x7:Reserved | FRZCU_Key4PosSig
6 | VeINP_CAN_NFCValidMessage_sig | CAN | uint8 | NFC有效性 | 0x0:Not valid 0x1:PE valid 0x2:PS valid 0x3:PE1 valid | BNCM_1_NFCValidMessage | 0x354 | VeOUT_PEPS_Key1WelcomePosSig_sig | PEPS | uint8 | 钥匙1迎宾位置信号反馈 | 0x0:No_Key 0x1:A_Area（Welcome Area） 0x2:B_Area（Lock Area） 0x3:C_Area（Unlock Area） 0x4:D_Area（Welcome Trunk） 0x5~0x7:Reserved | FRZCU_Key1WelcomePosSig
7 | VeINP_CAN_LocalizationKey4_sig | CAN | uint8 | 第4手机的位置 | 0x0:No location information 0x1:Bluetooth connect area 0x2:Passive start area 0x3:Access area 0x4:Left unlock area 0x5:Right unlock area 0x6:Rear unlock area 0x7:Front unlock area 0x8:Welcome area 0x9:Walk Away Lock area 0xA~0xF:Reserved | BNCM_3_LocalizationKey4 | 0x27B | VeOUT_PEPS_Key2WelcomePosSig_sig | PEPS | uint8 | 钥匙2迎宾位置信号反馈 | 0x0:No_Key 0x1:A_Area（Welcome Area） 0x2:B_Area（Lock Area） 0x3:C_Area（Unlock Area） 0x4:D_Area（Welcome Trunk） 0x5~0x7:Reserved | FRZCU_Key2WelcomePosSig
8 | VeINP_CAN_PhyKeyKeyPosn_sig | CAN | uint8 | 第3手机的位置 | 0x0:No location information 0x1:Bluetooth connect area 0x2:Passive start area 0x3:Access area 0x4:Left unlock area 0x5:Right unlock area 0x6:Rear unlock area 0x7:Front unlock area 0x8:Welcome area 0x9:Walk Away Lock area 0xA~0xF:Reserved | BNCM_3_PhyKey_KeyPosn | 0x27B | VeOUT_PEPS_Key3WelcomePosSig_sig | PEPS | uint8 | 钥匙3迎宾位置信号反馈 | 0x0:No_Key 0x1:A_Area（Welcome Area） 0x2:B_Area（Lock Area） 0x3:C_Area（Unlock Area） 0x4:D_Area（Welcome Trunk） 0x5~0x7:Reserved | FRZCU_Key3WelcomePosSig
9 | VeINP_CAN_UwbKeyPosn_sig | CAN | uint8 | 第2手机的位置 | 0x0:No location information 0x1:Bluetooth connect area 0x2:Passive start area 0x3:Access area 0x4:Left unlock area 0x5:Right unlock area 0x6:Rear unlock area 0x7:Front unlock area 0x8:Welcome area 0x9:Walk Away Lock area 0xA~0xF:Reserved | BNCM_3_UwbKeyPosn | 0x27B | VeOUT_PEPS_Key4WelcomePosSig_sig | PEPS | uint8 | 钥匙4迎宾位置信号反馈 | 0x0:No_Key 0x1:A_Area（Welcome Area） 0x2:B_Area（Lock Area） 0x3:C_Area（Unlock Area） 0x4:D_Area（Welcome Trunk） 0x5~0x7:Reserved | FRZCU_Key4WelcomePosSig
10 | VeINP_CAN_BleKeyPosn_sig | CAN | uint8 | 第1手机的位置 | 0x0:No location information 0x1:Bluetooth connect area 0x2:Passive start area 0x3:Access area 0x4:Left unlock area 0x5:Right unlock area 0x6:Rear unlock area 0x7:Front unlock area 0x8:Welcome area 0x9:Walk Away Lock area 0xA~0xF:Reserved | BNCM_3_BleKeyPosn | 0x27B